## Concrete
RC CONCRETE | cement | sand | chippings
| 1 | 2 | 4 | 7
Void in Coarse Aggregate | 34%
Void in Fine Aggregates | 20% |  | Cement/Water ratio : | 0.5
54%
Dry Weight of Mix : | 1 | m3
Wet Weight of Mix : | 1.54 | m3
Concrete Materials | Volume/m3 |  | density | Weight/m3
Cement : | 0.22 | m3 | 1440 | 316.8 | kg | Where:
Sand : | 0.44 | m3 | 1600 | 704 | kg | W1 = Weight of Wet Mix
Granite : | 0.88 | m3 | 1700 | 1496 | kg | W2= Volume of mix
Water in Mix | 0.11 | m3 | 1000 | 110 | Ltrs | C= Cement Ratio
S= Fine Aggregate Ratio
Standard Market supplies | [5 empty] | g= Coarse Aggregate Ratio
Cement- 50Kg Bags | 6.336 | Bgs
Sand- Using 20ton truck | 0.0352 | trucks
Granite- using 30ton truck | 0.0499 | trucks
Water | 110 | Litre
MASS CONCRETE | cement | sand | chippings
| 1 | 3 | 6 | 10
Void in Coarse Aggregate | 34%
Void in Fine Aggregates | 20% |  | Cement/Water ratio : | 0.5
54%
Dry Weight of Mix : | 1 | m3
Wet Weight of Mix : | 1.54 | m3
Concrete Materials | Volume/m3 |  | density | Weight/m3
Cement : | 0.154 | m3 | 1440 | 221.76 | kg
Sand : | 0.462 | m3 | 1600 | 739.2 | kg
Granite : | 0.924 | m3 | 1700 | 1570.8 | kg
Water in Mix | 0.077 | m3 | 1000 | 77 | Ltrs
Standard Market supplies
Cement- 50Kg Bags | 4.4352 | Bgs
Sand- Using 20ton truck | 0.03696 | trucks
Granite- using 30ton truck | 0.0524 | trucks
Water | 77 | Litre
PLAIN CONCRETE | cement | sand | chippings
| 1 | 6 | 9 | 16
Void in Coarse Aggregate | 34%
Void in Fine Aggregates | 20% |  | Cement/Water ratio : | 0.5
54%
Dry Weight of Mix : | 1 | m3
Wet Weight of Mix : | 1.54 | m3
Concrete Materials | Volume/m3 |  | density | Weight/m3
Cement : | 0.09625 | m3 | 1440 | 138.6 | kg
Sand : | 0.5775 | m3 | 1600 | 924 | kg
Granite : | 0.86625 | m3 | 1700 | 1472.625 | kg
Water in Mix | 0.048125 | m3 | 1000 | 48.125 | Ltrs
Standard Market supplies
Cement- 50Kg Bags | 2.772 | Bgs
Sand- Using 20ton truck | 0.0462 | trucks
Granite- using 30ton truck | 0.0491 | trucks
Water | 48.125 | Litre
𝑤_1∕𝑤_2 ∗𝑐
𝑤_1∕𝑤_2 ∗𝑠
𝑤_1∕𝑤_2 ∗𝑔

## Blockworks
MORTAR | cement | sand
| 1 | 6 | 7
Void in Fine Aggregates | 20% |  | Cement/Water ratio : | 0.5
20%
Dry Weight of Mix : | 1 | m3
Wet Weight of Mix : | 1.2 | m3
Concrete Materials | Volume/m3 |  | density | Weight/m3
Cement : | 0.17143 | m3 | 1440 | 246.8571 | kg | Where:
Sand : | 1.0286 | m3 | 1600 | 1645.7143 | kg | W1 = Weight of Wet Mix
Water in Mix | 0.085714 | m3 | 1000 | 85.7143 | Ltrs | C= Cement Ratio
S= Fine Aggregate Ratio
Standard Market supplies
Cement- 50Kg Bags | 4.9371 | Bgs
Sand- Using 20ton truck | 0.082286 | trucks
Water | 85.7143 | Ltrs
MORTAR COURSE | cement | sand
| 1 | 2 | 3
Void in Fine Aggregates | 20% |  | Cement/Water ratio : | 0.3
20%
Dry Weight of Mix : | 1 | m3
Wet Weight of Mix : | 1.2 | m3
Concrete Materials | Volume/m3 |  | density | Weight/m3
Cement : | 0.4 | m3 | 1440 | 576 | kg
Sand : | 0.8 | m3 | 1600 | 1280 | kg
Water in Mix | 0.12 | m3 | 1000 | 120 | Ltrs
Standard Market supplies
Cement- 50Kg Bags | 11.52 | Bgs
Sand- Using 20ton truck | 0.064 | trucks
Water | 120 | Ltrs
BLOCKS | L | W | H | V1 | V2
225 Blockworks | 0.45 | 0.225 | 0.225 | 0.022781
Block + Mortar | 0.475 | 0.225 | 0.25 |  | 0.026719
Void | 0.15 | 0.15 | 0.025 | 0.001125
Mortar per Block (V2-V1) |  |  |  | 0.0028125 | m3/Block
Mortar per Sq.m |  |  |  | 0.028125 | m3/m2
BLOCKS | L | W | H | V1 | V2
150 Blockworks | 0.45 | 0.15 | 0.225 | 0.015188
Block + Mortar | 0.475 | 0.15 | 0.25 |  | 0.017813
Void | 0.15 | 0.08 | 0.025 | 0.0006
Mortar per Block |  |  |  | 0.002025 | m3/Block
Mortar per Sq.m |  |  |  | 0.02025 | m3/m2
𝑤_1∕𝑤_2 ∗𝑐
𝑤_1∕𝑤_2 ∗𝑠

## Plaster
PLASTER | cement | sand
| 1 | 4 | 5
Where:
Void in Fine Aggregates | 20% |  | Cement/Water ratio : | 0.3 |  | W1 = Weight of Wet Mix
| 20% |  |  |  |  | C= Cement Ratio
S= Fine Aggregate Ratio
Dry Weight of Mix : | 1 | m3
Wet Weight of Mix : | 1.2 | m3
Concrete Materials | Volume/m3 |  | density | Weight/m3
Cement : | 0.24 | m3 | 1440 | 345.6 | kg
Sand : | 0.96 | m3 | 1600 | 1536 | kg
Water in Mix | 0.072 | m3 | 1000 | 72 | Ltrs
Standard Market supplies
Cement- 50Kg Bags | 6.912 | Bgs
Sand- Using 20ton truck | 0.0768 | trucks
Water | 72 | Ltrs
MORTAR COURSE | cement | sand
| 1 | 2 | 3
Void in Fine Aggregates | 20% |  | Cement/Water ratio : | 0.3
20%
Dry Weight of Mix : | 1 | m3
Wet Weight of Mix : | 1.2 | m3
Concrete Materials | Volume/m3 |  | density | Weight/m3
Cement : | 0.4 | m3 | 1440 | 576 | kg
Sand : | 0.8 | m3 | 1600 | 1280 | kg
Water in Mix | 0.12 | m3 | 1000 | 120 | Ltrs
Standard Market supplies
Cement- 50Kg Bags | 11.52 | Bgs
Sand- Using 20ton truck | 0.064 | trucks
Water | 120 | Ltrs
𝑤_1∕𝑤_2 ∗𝑐
𝑤_1∕𝑤_2 ∗𝑠

## SMRS-1
ITEM | BILL REF | WORK SECTION/DESCRIPTION | WORK SECTION/DESCRIPTION | BILL QTY | EMPLOYER'S RESPONSIBILITY | [5 empty] | CONTRACTOR'S RESPONSIBILITY |  | CONTRACTOR'S RESPONSIBILITY | [5 empty] | QTY
[5 empty] | MATERIALS | QTY | QTY | UNIT | PRICE | AMOUNT | Method Statement/ Charge | AMOUNT | Method Statement | Dur | Qty | Rate | AMOUNT |  |  | UNIT
|  | SUBSTRUCTURE | SUBSTRUCTURE
|  | 1.5: EXCAVATING AND FILLING | 1.5: EXCAVATING AND FILLING
|  | Site Clearance | Site Clearance | [7 empty] | 1 Day | [6 empty] | 1
A | 4.1.1 | Site Clearance; Clearing Site vegetation and other growth and dispose off site; entire site (1264 m2) | Site Clearance; Clearing Site vegetation and other growth and dispose off site; entire site | 1264 m2 | [6 empty] | 1 Dozer @ 220,000 | 220000 | Dozer | 1 | 1 | 220000 | 220000 | dozer | 1264 | m2
[11 empty] | 1 Truck @ 75,000 | 75000 | Truck | 1 | 1 | 75000 | 75000 | truck
[11 empty] | 1 Lab. gang @ 10,000 | 10000 | Labour | 1 | 1 | 10000 | 10000 | labour gang
|  | Site Preparations | Site Preparations | [7 empty] | 1 Day | [6 empty] | 1
B | 5.2.0 | Site Preparation; Remove topsoil 150mm deep (1264 m2) | Site Preparation; Remove topsoil 150mm deep | 1264 m2 | [6 empty] | 1 Loader @ 200,000 | 200000 | Loader | 1 | 1 | 200000 | 200000 | loader | 1264 | m2
[11 empty] | 1 Truck @ 75,000 | 75000 | Truck | 1 | 1 | 75000 | 75000 | truck
|  | Excavation | Excavation | [7 empty] | 2 Day | [6 empty] | 2
C | 6.2.1 | Excavation, commencing from stripped level; Foundation excavation; Not exceeding 2m deep (272 m3) | Excavation, commencing from stripped level; Foundation excavation; Not exceeding 2m deep | 272 m3 | [6 empty] | 1 Excav. @ 180,000 | 360000 | Excavator | 2 | 1 | 180000 | 360000 | excavator | 272 | m3
[11 empty] | 1 Backhoe @ 85,000 | 170000 | Backhoe | 2 | 1 | 85000 | 170000 | backhoe
[11 empty] | 3 Lab. gang @ 10,000 | 60000 | Labour | 2 | 3 | 10000 | 60000 | labour gang
|  | Disposal | Disposal | [7 empty] | 2 Day | [6 empty] | 2
D | 9.1.1 | Ground Water; 600mm below original ground level (1 Item) | Ground Water; 600mm below original ground level | 1 Item | [6 empty] | 1 pump @ 5000 | 10000 | Pump | 2 | 1 | 6500 | 13000 | waterpump | 1 | Item
[11 empty] | 1 Labour @ 3000 | 6000 | Labour | 2 | 1 | 3000 | 6000 | labour
[11 empty] | 1 Day | [6 empty] | 1
E | 9.2.0 | Excavated material off site (162 m3) | Excavated material off site | 162 m3 | [6 empty] | 1 Loader @ 200,000 | 200000 | Loader | 1 | 1 | 200000 | 200000 | loader | 162 | m3
[11 empty] | 1 Truck @ 75,000 | 75000 | Truck | 1 | 1 | 75000 | 75000 | truck
|  | Filling obtained from excavated material | Filling obtained from excavated material
[11 empty] | 1 Day | [6 empty] | 1
F | 11.1.2 | Final thickness of filling not exceeding 500mm deep 500mm thick; Site, not more than 200 m around site, backfilling foundations; in layers average depth 250mm (134 m2) | Final thickness of filling not exceeding 500mm deep 500mm thick; Site, not more than 200 m around site, backfilling foundations; in layers average depth 250mm | 134 m2 | [6 empty] | 2 Lab. gang @ 10,000 | 20000 | Labour | 2 | 3 | 10000 | 60000 | labour gang | 134 | m2
|  | To Collections | [7 empty] | 0 |  | 1481000 |  |  |  |  | 1524000
[11 empty] | 2 Day | [6 empty] | 2
G | 11.2.2 | Final thickness of filling exceeding 500mm deep 500mm thick; Site, not more than 200 m around site, backfilling foundations; in layers average depth 250mm (188 m2) | Final thickness of filling exceeding 500mm deep 500mm thick; Site, not more than 200 m around site, backfilling foundations; in layers average depth 250mm | 188 m2 | [6 empty] | 2 Lab. gang @ 10,000 | 40000 | Labour | 2 | 3 | 10000 | 60000 | labour gang | 188 | m2
[11 empty] | 2 Day | [6 empty] | 2
H | 12.2.1 | Imported Filling; Beds over 50mm - 500mm deep, 300mm thick; Level, to falls and cross falls (108 m3) | Imported Filling; Beds over 50mm - 500mm deep, 300mm thick; Level, to falls and cross falls | 108 m3 | Laterite | 8.64 | 8.81 | trip | 18000 | 158580 | 3 Lab. gang @ 10,000 | 60000 | Labour | 2 | 3 | 10000 | 60000 | labour gang | 108 | m3
|  | Granite or other equal and approved Hard core 150mm size | Granite or other equal and approved Hard core 150mm size
[11 empty] | 1 Day | [6 empty] | 1
A | 12.2.1 | Imported Filling; Beds over 50mm - 500mm deep, 150mm thick; Level, to falls and cross falls (81 m3) | Imported Filling; Beds over 50mm - 500mm deep, 150mm thick; Level, to falls and cross falls | 81 m3 | Hardcore | 6.885 | 7.02 | trip | 35000 | 245700 | 2 Lab. gang @ 10,000 | 20000 | Labour | 2 | 3 | 10000 | 60000 | labour gang | 81 | m3
|  | Graded Laterite | Graded Laterite
[11 empty] | 2 Day | [6 empty] | 2
B | 8.1.1/0 | Supports to faces of excavation; 1200mm deep, in column bases. (300 m2) | Supports to faces of excavation; 1200mm deep, in column bases. | 300 m2 | 25x250 Planks | 111.1111 | 113 | nr | 1250 | 141250 | 2 Carpenter @ 5,000 | 20000 | Carpenter | 2 | 2 | 10000 | 40000 | carpenter | 300 | m2
[5 empty] | 50x50 Strut | 145.2778 | 148 | nr | 350 | 51800 | 1 Labour @ 3000 | 6000 | Helper | 2 | 1 | 3000 | 6000 | labour
[5 empty] | 3" Nail | 3 | 3 | bag | 7500 | 22500 | Miscellaneous | 20000 | Misc. |  | 1 | 15000 | 15000
[5 empty] | Logistics | 1 | 1 | Sum | 25000 | 25000
|  | Approved quality 1mm thick damp proof membrane | Approved quality 1mm thick damp proof membrane
[11 empty] | 1 Day | [6 empty] | 1
C | 16.2.1 | Damp Proof Membrane; Over 500mm wide, 1mm thick; Horizontal (621 m2) | Damp Proof Membrane; Over 500mm wide, 1mm thick; Horizontal | 621 m2 | Waterproof Membrane | 35 | 36 | roll | 3500 | 126000 | 3 Labour @ 3000 | 9000 | Helper | 2 | 1 | 3000 | 6000 | labour | 621 | m2
|  | To Collections | [7 empty] | 770830 |  | 175000 |  |  |  |  | 1831000
|  | 1.11: INSITU CONCRETE WORKS | 1.11: INSITU CONCRETE WORKS
|  | Grade 20 Concrete | Grade 20 Concrete | [7 empty] | 1 Day | [6 empty] | 1
D | 1.1.2/1 | Mass Concrete; 250mm thick; In trench filling; Poured on or against earth or unblinded hard core (34 m3) | Mass Concrete; 250mm thick; In trench filling; Poured on or against earth or unblinded hard core | 34 m3 | Cement | 150.7968 | 154 | bag | 3000 | 462000 | 2 Lab. gang @ 10,000 | 20000 | Labour | 2 | 3 | 10000 | 60000 | labour gang | 34 | m3
[5 empty] | Sharp Sand | 1.2566 | 1.28 | trip | 27000 | 34560 | 1 Conc mixer @ 30,000 | 30000 | Conc. Mixer | 1 | 1 | #N/A | #N/A | concrete mixer
[5 empty] | Granite | 1.7816 | 1.82 | trip | 185000 | 336700 | 1 Vibrator @ 5000 | 5000 | Vibrator | 1 | 1 | 5000 | 5000 | vibrator
[5 empty] | Water | 2618 | 2670 | litre | 5 | 13350 | 2 Barrow @ 500 | 1000 | Wheel Barrow | 1 | 2 | 500 | 1000 | wheel barrow
[11 empty] | 1 Day | [6 empty] | 1
E | 1.1.3/1 | Mass Concrete; 150mm thick; In steps; Poured on or against earth or unblinded hard core (1 m3) | Mass Concrete; 150mm thick; In steps; Poured on or against earth or unblinded hard core | 1 m3 | Cement | 4.4352 | 5 | bag | 3000 | 15000 | 1 Lab. gang @ 10,000 | 10000 | Labour | 2 | 3 | 10000 | 60000 | labour gang | 1 | m3
[5 empty] | Sharp Sand | 0.03696 | 0.04 | trip | 27000 | 1080 | 1 Conc mixer @ 30,000 | 30000 | Conc. Mixer | 1 | 1 | #N/A | #N/A | concrete mixer
[5 empty] | Granite | 0.0524 | 0.05 | trip | 185000 | 9250 | 1 Vibrator @ 5000 | 5000 | Vibrator | 1 | 1 | 5000 | 5000 | vibrator
[5 empty] | Water | 77 | 79 | litre | 5 | 395 | 1 Barrow @ 500 | 500 | Wheel Barrow | 1 | 2 | 500 | 1000 | wheel barrow
|  | Weak Concrete (1:10 - graded sub- base) | Weak Concrete (1:10 - graded sub- base) | [7 empty] | 1 Day | [6 empty] | 1
F | 2.1.1/1 | Horizontal Work; less or equal to 300 thick; 50mm thickness in blinding; poured on or against earth or unblinded hard core (11 m3) | Horizontal Work; less or equal to 300 thick; 50mm thickness in blinding; poured on or against earth or unblinded hard core | 11 m3 | Cement | 30.492 | 31 | bag | 3000 | 93000 | 1 Lab. gang @ 10,000 | 10000 | Labour | 2 | 3 | 10000 | 60000 | labour gang | 11 | m3
[5 empty] | Sharp Sand | 0.5082 | 0.52 | trip | 27000 | 14040 | 1 Conc mixer @ 30,000 | 30000 | Conc. Mixer | 1 | 1 | #N/A | #N/A | concrete mixer
[5 empty] | Granite | 0.5401 | 0.55 | trip | 185000 | 101750 | 1 Vibrator @ 5000 | 5000 | Vibrator | 1 | 1 | 5000 | 5000 | vibrator
[5 empty] | Water | 529.375 | 540 | litre | 5 | 2700 | 2 Barrow @ 500 | 1000 | Wheel Barrow | 1 | 2 | 500 | 1000 | wheel barrow
|  | Grade 25 Concrete | Grade 25 Concrete | [7 empty] | 2 Day | [6 empty] | 2
G | 2.2.2/2 | Horizontal Work; Over 300mm thick; In structures: 150mm bed, Reinforced less or equal to 5%. (93 m3) | Horizontal Work; Over 300mm thick; In structures: 150mm bed, Reinforced less or equal to 5%. | 93 m3 | Cement | 589.248 | 601 | bag | 3000 | 1803000 | 3 Lab. gang @ 10,000 | 60000 | Labour | 2 | 3 | 10000 | 60000 | labour gang | 93 | m3
[5 empty] | Sharp Sand | 3.2736 | 3.34 | trip | 27000 | 90180 | 2 Conc mixer @ 30,000 | 120000 | Conc. Mixer | 1 | 1 | #N/A | #N/A | concrete mixer
[5 empty] | Granite | 4.6407 | 4.73 | trip | 185000 | 875050 | 4 Vibrator @ 5000 | 40000 | Vibrator | 1 | 1 | 5000 | 5000 | vibrator
[5 empty] | Water | 10230 | 10435 | litre | 5 | 52175 | 6 Barrow @ 500 | 6000 | Wheel Barrow | 1 | 2 | 500 | 1000 | wheel barrow
[11 empty] | 1 Day | [6 empty] | 1
A | 2.2.2/2 | Horizontal Work; Over 300mm thick; In structures: 400mm bases, Reinforced less or equal to 5%. (33 m3) | Horizontal Work; Over 300mm thick; In structures: 400mm bases, Reinforced less or equal to 5%. | 33 m3 | Cement | 209.088 | 213 | bag | 3000 | 639000 | 2 Lab. gang @ 10,000 | 20000 | Labour | 2 | 3 | 10000 | 60000 | labour gang | 33 | m3
[5 empty] | Sharp Sand | 1.1616 | 1.18 | trip | 27000 | 31860 | 1 Conc mixer @ 30,000 | 30000 | Conc. Mixer | 1 | 1 | #N/A | #N/A | concrete mixer
[5 empty] | Granite | 1.6467 | 1.68 | trip | 185000 | 310800 | 1 Vibrator @ 5000 | 5000 | Vibrator | 1 | 1 | 5000 | 5000 | vibrator
[5 empty] | Water | 3630 | 3703 | litre | 5 | 18515 | 4 Barrow @ 500 | 2000 | Wheel Barrow | 1 | 2 | 500 | 1000 | wheel barrow
|  | To Collections | [7 empty] | 4904405 |  | 430500 |  |  |  |  | #N/A
Insitu Concrete (Cont'd)
[11 empty] | 1 Day | [6 empty] | 1
B | 3.2.2/1 | Sloping Work less than 15o; greater than 300mm thick; in structure: ramps, Reinforced 5% (6 m3) | Sloping Work less than 15o; greater than 300mm thick; in structure: ramps, Reinforced 5% | 6 m3 | Cement | 38.016 | 39 | bag | 3000 | 117000 | 1 Lab. gang @ 10,000 | 10000 | Labour | 2 | 3 | 10000 | 60000 | labour gang | 6 | m3
[5 empty] | Sharp Sand | 0.2112 | 0.22 | trip | 27000 | 5940 | 1 Conc mixer @ 30,000 | 30000 | Conc. Mixer | 1 | 1 | #N/A | #N/A | concrete mixer
[5 empty] | Granite | 0.2994 | 0.31 | trip | 185000 | 57350 | 1 Vibrator @ 5000 | 5000 | Vibrator | 1 | 1 | 5000 | 5000 | vibrator
[5 empty] | Water | 660 | 673 | litre | 5 | 3365 | 3 Barrow @ 500 | 1500 | Wheel Barrow | 1 | 2 | 500 | 1000 | wheel barrow
[11 empty] | 1 Day | [6 empty] | 1
C | 5.1.1/1 | Vertical Work; less or equal to 300mm thick; in structures: columns, Reinforced 5% (8 m3) | Vertical Work; less or equal to 300mm thick; in structures: columns, Reinforced 5% | 8 m3 | Cement | 50.688 | 52 | bag | 3000 | 156000 | 1 Lab. gang @ 10,000 | 10000 | Labour | 2 | 3 | 10000 | 60000 | labour gang | 8 | m3
[5 empty] | Sharp Sand | 0.2816 | 0.29 | trip | 27000 | 7830 | 1 Conc mixer @ 30,000 | 30000 | Conc. Mixer | 1 | 1 | #N/A | #N/A | concrete mixer
[5 empty] | Granite | 0.3992 | 0.41 | trip | 185000 | 75850 | 1 Vibrator @ 5000 | 5000 | Vibrator | 1 | 1 | 5000 | 5000 | vibrator
[5 empty] | Water | 880 | 898 | litre | 5 | 4490 | 2 Barrow @ 500 | 1000 | Wheel Barrow | 1 | 2 | 500 | 1000 | wheel barrow
[11 empty] | 1 Day | [6 empty] | 1
D | 5.1.1/1 | Vertical Work; less or equal to 300mm thick; in structures: 250mm thick walls, Reinforced 5% (3 m3) | Vertical Work; less or equal to 300mm thick; in structures: 250mm thick walls, Reinforced 5% | 3 m3 | Cement | 19.008 | 19 | bag | 3000 | 57000 | 1 Lab. gang @ 10,000 | 10000 | Labour | 2 | 3 | 10000 | 60000 | labour gang | 3 | m3
[5 empty] | Sharp Sand | 0.1056 | 0.11 | trip | 27000 | 2970 | 1 Conc mixer @ 30,000 | 30000 | Conc. Mixer | 1 | 1 | #N/A | #N/A | concrete mixer
[5 empty] | Granite | 0.1497 | 0.15 | trip | 185000 | 27750 | 1 Vibrator @ 5000 | 5000 | Vibrator | 1 | 1 | 5000 | 5000 | vibrator
[5 empty] | Water | 330 | 337 | litre | 5 | 1685 | 2 Barrow @ 500 | 500 | Wheel Barrow | 1 | 2 | 500 | 1000 | wheel barrow
|  | Formwork | Formwork
|  | Plain formwork | Plain formwork | [7 empty] | 2 Day | [6 empty] | 2
E | 13.1.0 | Sides of foundations and bases; less or equal to 500mm high: 350mm high (595 m) | Sides of foundations and bases; less or equal to 500mm high: 350mm high | 595 m | 25x250 Planks | 165.2778 | 169 | length | 1250 | 211250 | 3 Carpenter @ 5000 | 30000 | Carpenter | 1 | 1 | 5000 | 5000 | carpenter | 595 | m
[5 empty] | 50x50 Strut | 309.3449 | 316 | length | 350 | 110600 | 1 Lab. gang @ 10000 | 20000 | Labour | 1 | 1 | 15000 | 15000 | labour gang
[5 empty] | 3" Nail | 2.0825 | 2 | bag | 7500 | 15000
[11 empty] | 1 Day | [6 empty] | 1
F | 14.1.0 | Edges of horizontal; less or equal to 500mm high: 150mm (100 m) | Edges of horizontal; less or equal to 500mm high: 150mm | 100 m | 25x300 Planks | 13.8889 | 14 | length | 1500 | 21000 | 1 Carpenter @ 5000 | 5000 | Carpenter | 1 | 1 | 5000 | 5000 | carpenter | 100 | m
[5 empty] | 50x50 Strut | 11.6667 | 12 | length | 350 | 4200 | 1 Lab. gang @ 10000 | 10000 | Labour | 1 | 1 | 15000 | 15000 | labour gang
[5 empty] | 3" Nail | 0.35 | 0.36 | bag | 7500 | 2700
[11 empty] | 1 Day | [6 empty] | 1
G | 21.1.0 | Sides of attached Columns ; Regular: circular shape (64 m2) | Sides of attached Columns ; Regular: circular shape | 64 m2 | 25x300 Planks | 132.1481 | 135 | length | 1500 | 202500 | 1 Carpenter @ 5000 | 5000 | Carpenter | 1 | 1 | 5000 | 5000 | carpenter | 64 | m2
[5 empty] | 50x50 Strut | 110.7556 | 113 | length | 350 | 39550 | 1 Lab. gang @ 10000 | 10000 | Labour | 1 | 1 | 15000 | 15000 | labour gang
[5 empty] | 3" Nail | 0.64 | 1 | bag | 7500 | 7500 | Cutting @ 5,000 | 5000 | Cutting |  | 1 | 5000 | 5000
|  | To Collections | [7 empty] | 1131530 |  | 223000
|  | Formwork (Cont'd) | Formwork (Cont'd)
[11 empty] | 1 Day | [6 empty] | 1
H | 28.1.0 | Sloping top surface; equal to 5o in ramps (2 m2) | Sloping top surface; equal to 5o in ramps | 2 m2 | 25x300 Planks | 2.2222 | 2 | length | 1500 | 3000 | 1 Carpenter @ 5000 | 5000 | Carpenter | 1 | 1 | 5000 | 5000 | carpenter | 2 | m2
[5 empty] | 50x50 Strut | 0.79365 | 1 | length | 350 | 350
[5 empty] | 3" Nail | 0.02 | 0.02 | bag | 7500 | 150
[11 empty] | 1 Day | [6 empty] | 1
J | 22.1.0 | Faces of reinforced concrete walls; Vertical: 225mm thick (28 m2) | Faces of reinforced concrete walls; Vertical: 225mm thick | 28 m2 | Sheet Board | 9.7222 | 10 | sheet | 22000 | 220000 | 1 Carpenter @ 5000 | 5000 | Carpenter | 1 | 1 | 5000 | 5000 | carpenter | 28 | m2
[5 empty] | 50x50 Strut | 11.1111 | 11 | length | 350 | 3850 | Cutting @ 2,000 | 2000 | Cutting |  | 1 | 2000 | 2000
[5 empty] | 3" Nail | 0.28 | 0.29 | bag | 7500 | 2175
K | 29.1.0 | Steps in top surfaces; width less than or equal to 500mm high; 150mm (1 m2) | Steps in top surfaces; width less than or equal to 500mm high; 150mm | 1 m2 | Sheet Board | 0.34722 | 0.35 | sheet | 22000 | 7700 | 1 Carpenter @ 5000 | 5000 | Carpenter | 1 | 1 | 5000 | 5000 | carpenter | 1 | m2
[5 empty] | 50x50 Strut | 0.39683 | 0.4 | length | 350 | 140 | Cutting @ 2,000 | 2000 | Cutting |  | 1 | 2000 | 2000
[5 empty] | 3" Nail | 0.01 | 0.01 | bag | 7500 | 75
|  | Reinforcement | Reinforcement
|  | High yield steel bars | High yield steel bars | [7 empty] | 2 Day | [6 empty] | 2
A | 34.1.1*2 | 20mm diameter; Straight and Bent (1.11 ton) | 20mm diameter; Straight and Bent | 1.11 ton | 20mm Steel Bar | 37.4797 | 38 | length | 6850 | 260300 | 1 Bending machine @ 10,000 | 20000 | Carpenter | 1 | 1 | 5000 | 5000 | bending machine | 1.1106 | ton
B | 34.1.1*2 | 16mm diameter; Straight and Bent (0.39 ton) | 16mm diameter; Straight and Bent | 0.39 ton | 16mm Steel Bar | 20.7806 | 21 | length | 4150 | 87150 | 1 Cutter @ 5000 | 10000 | Carpenter | 1 | 1 | 5000 | 5000 | cutter | 0.39374 | ton
C | 34.1.1*2 | 12mm diameter; Straight and Bent (0.73 ton) | 12mm diameter; Straight and Bent | 0.73 ton | 12mm Steel Bar | 68.6937 | 70 | length | 2350 | 164500 | 2 Iron Fitter @ 2500 | 5000 | Carpenter | 1 | 1 | 5000 | 5000 | iron fitter | 0.73179 | ton
D | 34.1.4*2 | 10mm diameter; Links (0.19 ton) | 10mm diameter; Links | 0.19 ton | 10mm Steel Bar | 25.1216 | 26 | length | 1750 | 45500 | 1 Iron Bender @10,000 | 10000 | Carpenter | 1 | 1 | 5000 | 5000 | iron bender | 0.18608 | ton
[5 empty] | Binding Wire | 3.236 | 3 | roll | 9000 | 27000
[11 empty] | 1 Day | [6 empty] | 1
E | 37.1.0 | Mesh; 4.52kg/Sq.m Ref. A152 minimum laps 150mm (649 m2) | Mesh; 4.52kg/Sq.m Ref. A152 minimum laps 150mm | 649 m2 | Mesh Fabric | 18.0278 | 18 | sheet | 22000 | 396000 | 2 Iron Bender @10,000 | 20000 | Carpenter | 1 | 1 | 5000 | 5000 | iron bender | 649 | m2
|  | To Collections | [7 empty] | 1217890 |  | 84000
Reinforcement (cont'd)
|  | 1.14: MASONRY | 1.14: MASONRY
|  | Brick/Block Walling | Brick/Block Walling
|  | Hollow sandcrete blockwall bedded and jointed in cement and sand (1:6) | Hollow sandcrete blockwall bedded and jointed in cement and sand (1:6)
[11 empty] | 6 Day | [6 empty] | 6
F | 1.2.1/1 | Walls; 225mm thick; blockwork; skin of hollow walls; laid in stretcher bond (324 m2) | Walls; 225mm thick; blockwork; skin of hollow walls; laid in stretcher bond | 324 m2 | 225 Block | 3240 | 3305 | nr | 220 | 727100 | 5 Mason @ 5000 | 150000 | Carpenter | 1 | 1 | 5000 | 5000 | mason | 324 | m2
[5 empty] | Cement | 44.9897 | 46 | bag | 3000 | 138000 | 3 Lab. gang @ 10,000 | 180000 | Labour | 6 | 3 | 10000 | 180000 | labour gang
[5 empty] | Sharp Sand | 0.74983 | 0.76 | trip | 27000 | 20520 | Conc. Mixer @ 30,000 | 180000 | Conc. Mixer | 6 | 1 | #N/A | #N/A | concrete mixer
[5 empty] | Water | 781.0714 | 797 | litre | 5 | 3985
|  | Cement and Sand (1:1) | Cement and Sand (1:1) | [7 empty] | 2 Day | [6 empty] | 2
G | 16.1.3 | Damp Proof Course less or equal 300mm wide; 50mm thick; Horizontal (270 m) | Damp Proof Course less or equal 300mm wide; 50mm thick; Horizontal | 270 m | Cement | 46.656 | 48 | bag | 3000 | 144000 | 3 Mason @ 5000 | 30000 | Carpenter | 1 | 1 | 5000 | 5000 | mason | 270 | m
[5 empty] | Sharp Sand | 0.2592 | 0.26 | trip | 27000 | 7020 | 2 Labour @ 3000 | 6000 | Labour | 6 | 3 | 10000 | 180000 | labour
[5 empty] | Water | 486 | 496 | litre | 5 | 2480
|  | 1.28: FLOOR, WALL, CEILING AND ROOF FINISHINGS | 1.28: FLOOR, WALL, CEILING AND ROOF FINISHINGS
|  | Cement and Sand screeded bed | Cement and Sand screeded bed | [7 empty] | 1 Day | [6 empty] | 1
H | 1.2.0.2*3 | Screeds, beds and topping 10mm thick in one coat; greater than 600mm wide; concrete background, Backings and bedding 10mm thick (4 m2) | Screeds, beds and topping 10mm thick in one coat; greater than 600mm wide; concrete background, Backings and bedding 10mm thick | 4 m2 | Cement | 0.4608 | 0.47 | bag | 3000 | 1410 | 1 Mason @ 5000 | 5000 | Carpenter | 1 | 1 | 5000 | 5000 | mason | 4 | m2
[5 empty] | Sharp Sand | 0.01 | 0.01 | trip | 27000 | 270 | 1 Labour @ 3000 | 3000 | Labour | 6 | 3 | 10000 | 180000 | labour
[5 empty] | Water | 4.8 | 5 | litre | 5 | 25
|  | Cement and sand (1:4) smooth rendering | Cement and sand (1:4) smooth rendering | [7 empty] | 1 Day | [6 empty] | 1
A | 7.2.0 | Finishing to walls, Plastering, 15mm overall thickness; greater than 600mm wide (50 m2) | Finishing to walls, Plastering, 15mm overall thickness; greater than 600mm wide | 50 m2 | Cement | 5.184 | 5 | bag | 3000 | 15000 | 1 Mason @ 5000 | 5000 | Carpenter | 1 | 1 | 5000 | 5000 | mason | 50 | m2
[5 empty] | Sharp Sand | 0.0576 | 0.06 | trip | 27000 | 1620 | 1 Labour @ 3000 | 3000 | Labour | 6 | 3 | 10000 | 180000 | labour
[5 empty] | Water | 54 | 55 | litre | 5 | 275
|  | To Collections | [7 empty] | 1061705 |  | 562000
|  | FLOOR, WALL, CEILING AND ROOF FINISHINGS (Cont'd) | FLOOR, WALL, CEILING AND ROOF FINISHINGS (Cont'd)
|  | 1.29: DECORATIONS | 1.29: DECORATIONS
|  | Dulux or other equal and approved latex paint one coat; cement floated wall sandpapered smooth and one coat of primer on floated wall. | Dulux or other equal and approved latex paint one coat; cement floated wall sandpapered smooth and one coat of primer on floated wall.
[11 empty] | 1 Day | [6 empty] | 1
B | 1.2.2 | Painting to general surfaces; Over 300mm girth; external (50 m2) | Painting to general surfaces; Over 300mm girth; external | 50 m2 | Latex Paint | 0.5 | 1 | drum | 38000 | 38000 | 1 Painter @ 5000 | 5000 | Carpenter | 1 | 1 | 5000 | 5000 | painter | 50 | m2
[5 empty] | Wall Primer | 1.25 | 1 | drum | 42000 | 42000 | Sanding @ 600/m2 | 30000 | Floating &Sanding | 1 | 1 | 30000 | 30000
|  | To Collections | [7 empty] | 80000 |  | 35000 |  |  |  |  | 35000
[5 empty] | MPBD/CORES/Page 1 of 38 |  |  |  |  | 0 |  | 1481000 |  |  |  |  | 1524000
[5 empty] | MPBD/CORES/Page 2 of 38 |  |  |  |  | 770830 |  | 175000 |  |  |  |  | 1831000
[5 empty] | MPBD/CORES/Page 3 of 38 |  |  |  |  | 4904405 |  | 430500 |  |  |  |  | #N/A
[5 empty] | MPBD/CORES/Page 4 of 38 |  |  |  |  | 1131530 |  | 223000 |  |  |  |  | #REF!
[5 empty] | MPBD/CORES/Page 5 of 38 |  |  |  |  | 1217890 |  | 84000 |  |  |  |  | #REF!
[5 empty] | MPBD/CORES/Page 6 of 38 |  |  |  |  | 1061705 |  | 562000 |  |  |  |  | #REF!
[5 empty] | MPBD/CORES/Page 7 of 38 |  |  |  |  | 80000 |  | 35000 |  |  |  |  | #REF!
|  | SUBSTRUCTURE CARRIED TO SUMMARY | SUBSTRUCTURE CARRIED TO SUMMARY | [6 empty] | 9166360 |  | 2990500 |  |  |  |  | #N/A
|  | FRAMES | FRAMES
|  | 1.11: INSITU CONCRETE WORKS | 1.11: INSITU CONCRETE WORKS
|  | Insitu Concrete | Insitu Concrete
|  | Grade 25 Concrete | Grade 25 Concrete
[11 empty] | 2 Day | [6 empty] | 2
A | 5.1.1/1 | Vertical Work; less or equal to 300mm thick; In structures: column, Reinforced less or equal to 5% (67 m3) | Vertical Work; less or equal to 300mm thick; In structures: column, Reinforced less or equal to 5% | 67 m3 | Cement | 424.512 | 433 | bag | 3000 | 1299000 | 2 Lab. gang @ 10,000 | 40000 | Labour | 2 | 3 | 10000 | 60000 | labour gang | 67 | m3
[5 empty] | Sharp Sand | 2.3584 | 2.41 | trip | 27000 | 65070 | 2 mixer+hoist @ 65,000 | 260000 | Conc. Mixer | 1 | 1 | #N/A | #N/A | concrete mixer + crane
[5 empty] | Granite | 3.3433 | 3.41 | trip | 185000 | 630850 | 4 Vibrator @ 5000 | 40000 | Vibrator | 1 | 1 | 5000 | 5000 | vibrator
[5 empty] | Water | 7370 | 7517 | litre | 5 | 37585 | 1 conc. pump @ 25,000 | 50000 | Wheel Barrow | 1 | 2 | 500 | 1000 | concrete pump
[11 empty] | 3 Day | [6 empty] | 3
B | 2.1.2/2 | Horizontal Work; less or equal to 300mm thick; In structures: beams, Reinforced to 5% (111 m3) | Horizontal Work; less or equal to 300mm thick; In structures: beams, Reinforced to 5% | 111 m3 | Cement | 703.296 | 717 | bag | 3000 | 2151000 | 2 Lab. gang @ 10,000 | 60000 | Labour | 2 | 3 | 10000 | 60000 | labour gang | 111 | m3
[5 empty] | Sharp Sand | 3.9072 | 3.99 | trip | 27000 | 107730 | 2 mixer+hoist @ 65,000 | 390000 | Conc. Mixer | 1 | 1 | #N/A | #N/A | concrete mixer + crane
[5 empty] | Granite | 5.5389 | 5.65 | trip | 185000 | 1045250 | 4 Vibrator @ 5000 | 60000 | Vibrator | 1 | 1 | 5000 | 5000 | vibrator
[5 empty] | Water | 12210 | 12454 | litre | 5 | 62270 | 1 conc. pump @ 25,000 | 75000 | Wheel Barrow | 1 | 2 | 500 | 1000 | concrete pump
[11 empty] | 1 Day | [6 empty] | 1
C | 5.1.1/1 | Vertical Work; less or equal to 300mm thick; In structures: 225mm wall, Reinforced less or equal to 5% (21 m3) | Vertical Work; less or equal to 300mm thick; In structures: 225mm wall, Reinforced less or equal to 5% | 21 m3 | Cement | 133.056 | 136 | bag | 3000 | 408000 | 1 Lab. gang @ 10,000 | 10000 | Labour | 2 | 3 | 10000 | 60000 | labour gang | 21 | m3
[5 empty] | Sharp Sand | 0.7392 | 0.75 | trip | 27000 | 20250 | 1 mixer+hoist @ 65,000 | 65000 | Conc. Mixer | 1 | 1 | #N/A | #N/A | concrete mixer + crane
[5 empty] | Granite | 1.0479 | 1.07 | trip | 185000 | 197950 | 4 Vibrator @ 5000 | 20000 | Vibrator | 1 | 1 | 5000 | 5000 | vibrator
[5 empty] | Water | 2310 | 2356 | litre | 5 | 11780 | 1 conc. pump @ 25,000 | 25000 | Wheel Barrow | 1 | 2 | 500 | 1000 | concrete pump
|  | Formwork | Formwork
|  | Plain Formwork | Plain Formwork | [7 empty] | 3 Day | [6 empty] | 3
D | 18.1.0 | Sides and soffit of attached Beams; Regular: rectangular (994 m2) | Sides and soffit of attached Beams; Regular: rectangular | 994 m2 | Sheet Board | 172.5694 | 176 | sheet | 22000 | 3872000 | 4 Carp. @ 5000 | 60000 | Carpenter | 3 | 4 | 5000 | 60000 | carpenter | 994 | m2
[5 empty] | 50x50 Strut | 1104.4444 | 1127 | length | 350 | 394450 | 2 Lab. gang @ 10000 | 60000 | Labour | 3 | 2 | 15000 | 90000 | labour gang
[5 empty] | 75x75 Strut | 1438.0787 | 1467 | length | 400 | 586800 | Cutting @ 5,000 | 5000 | Cutting |  | 1 | 5000 | 5000
[5 empty] | 3" Nail | 9.94 | 10 | bag | 7500 | 75000
|  | To Collections | [7 empty] | 10964985 |  | 1220000 |  |  |  |  | #N/A
Formwork (cont'd)
[11 empty] | 3 Day | [6 empty] | 3
E | 21.1.0 | Sides of attached Columns; Regular: circular, 500mm diameter (534 m2) | Sides of attached Columns; Regular: circular, 500mm diameter | 534 m2 | 25x300 Planks | 530.8889 | 542 | sheet | 1500 | 813000 | 3 Carp. @ 5000 | 45000 | Carpenter | 3 | 4 | 5000 | 60000 | carpenter | 534 | m2
[5 empty] | 50x50 Strut | 462.0583 | 471 | length | 350 | 164850 | 2 Lab. gang @ 10000 | 60000 | Labour | 3 | 2 | 15000 | 90000 | labour gang
[5 empty] | 75x75 Strut | 105.1818 | 107 | length | 400 | 42800 | Cutting @ 5,000 | 5000 | Cutting |  | 1 | 5000 | 5000
[5 empty] | 3" Nail | 5.34 | 5 | bag | 7500 | 37500
[11 empty] | 1 Day | [6 empty] | 1
F | 22.1.0 | Faces of walls; Vertical, 250mm thickness (182 m2) | Faces of walls; Vertical, 250mm thickness | 182 m2 | Sheet Board | 63.1944 | 64 | sheet | 22000 | 1408000 | 4 Carp. @ 5000 | 20000 | Carpenter | 3 | 4 | 5000 | 60000 | carpenter | 182 | m2
[5 empty] | 50x50 Strut | 72.2222 | 74 | length | 350 | 25900 | 2 Lab. gang @ 10000 | 20000 | Labour | 3 | 2 | 15000 | 90000 | labour gang
[5 empty] | 2" Nail | 1.82 | 2 | bag | 7000 | 14000 | Cutting @ 5,000 | 5000 | Cutting |  | 1 | 5000 | 5000
|  | Reinforcement | Reinforcement
|  | High yield steel bars; | High yield steel bars; | [7 empty] | 5 Day | [6 empty] | 5
G | 34.1.1*2 | 20mm diameter; Straight and Bent (19.74 ton) | 20mm diameter; Straight and Bent | 19.74 ton | 20mm Steel Bar | 666.6667 | 680 | length | 6850 | 4658000 | 2 Bending machine @ 10,000 | 100000 | Bending Machine | 5 | 2 | 10000 | 100000 | bending machine | 19.7441 | ton
H | 34.1.1*2 | 16mm ditto (6.13 ton) | 16mm ditto | 6.13 ton | 16mm Steel Bar | 323.2595 | 330 | length | 4150 | 1369500 | 3 Cutter @ 5000 | 75000 | Cutter | 5 | 3 | 5000 | 75000 | cutter | 6.129 | ton
J | 34.1.1*2 | 12mm ditto (2.53 ton) | 12mm ditto | 2.53 ton | 12mm Steel Bar | 237.8941 | 243 | length | 2350 | 571050 | 10 Iron Fitter @ 2500 | 250000 | Iron Fitter | 5 | 10 | 2500 | 125000 | iron fitter | 2.5347 | ton
K | 34.1.4*2 | 10mm diameter; Links (5.08 ton) | 10mm diameter; Links | 5.08 ton | 10mm Steel Bar | 686.1156 | 700 | length | 1750 | 1225000 | 5 Iron Bender @ 10,000 | 250000 | Iron Bender | 5 | 5 | 10000 | 250000 | iron bender | 5.0801 | ton
[5 empty] | Binding wire | 44.6507 | 46 | roll | 9000 | 414000
|  | To Collections | [7 empty] | 10743600 |  | 830000
[5 empty] | MPBD/CORES/Page 9 of 38 |  |  |  |  | 10964985 |  | 1220000 |  |  |  |  | #N/A
[5 empty] | MPBD/CORES/Page 10 of 38 |  |  |  |  | 10743600 |  | 830000 |  |  |  |  | 0
|  | FRAMES CARRIED TO SUMMARY | FRAMES CARRIED TO SUMMARY | [6 empty] | 21708585 |  | 2050000 |  |  |  |  | #N/A
|  | UPPER FLOORS | UPPER FLOORS
|  | 1.11: INSITU CONCRETE WORKS | 1.11: INSITU CONCRETE WORKS
|  | Insitu Concrete | Insitu Concrete
|  | Grade 25 Concrete | Grade 25 Concrete
A | 2.1.2/2 | Horizontal Work; less or equal to 300mm thick; In structures; Slab, Reinforced to 5% (213 m3) | Horizontal Work; less or equal to 300mm thick; In structures; Slab, Reinforced to 5% | 213 m3 | Cement | 1349.568 | 1377 | bag | 3000 | 4131000 | 4 Lab. gang @ 10,000 | 240000 | Labour | 2 | 3 | 10000 | 60000 | labour gang | 213 | m3
[5 empty] | Sharp Sand | 7.4976 | 7.65 | trip | 27000 | 206550 | 2 mixer+hoist @ 65,000 | 780000 | Conc. Mixer | 1 | 1 | #N/A | #N/A | concrete mixer + crane
[5 empty] | Granite | 10.6287 | 10.84 | trip | 185000 | 2005400 | 8 Vibrator @ 5000 | 240000 | Vibrator | 1 | 1 | 5000 | 5000 | vibrator
[5 empty] | Water | 23430 | 23899 | litre | 5 | 119495 | 2 conc. pump @ 25,000 | 300000 | Wheel Barrow | 1 | 2 | 500 | 1000 | concrete pump
|  | Formwork | Formwork
|  | Plain Formwork | Plain Formwork | [7 empty] | 2 Day | [6 empty] | 2
B | 14.1.0 | Edges of Horizontal; Width less or equal to 500mm: 150mm wide (341 m) | Edges of Horizontal; Width less or equal to 500mm: 150mm wide | 341 m | 25x300 Planks | 47.3611 | 48 | length | 1500 | 72000 | 2 Carpenter @ 5000 | 20000 | Carpenter | 3 | 4 | 5000 | 60000 | carpenter | 341 | m
[5 empty] | 50x50 Strut | 73.6728 | 75 | length | 350 | 26250 | 1 Lab. gang @ 10000 | 20000 | Labour | 3 | 2 | 15000 | 90000 | labour gang
[5 empty] | 3" Nail | 0.5115 | 1 | bag | 7500 | 7500
|  | Soffits of Horizontal Work; | Soffits of Horizontal Work; | [7 empty] | 5 Day | [6 empty] | 5
C | 15.1.1 | Soffits of horizontal, for concrete less or equal to 300mm thick; Propping less or equal to 3m high (1210 m2) | Soffits of horizontal, for concrete less or equal to 300mm thick; Propping less or equal to 3m high | 1210 m2 | Sheet Board | 210.0694 | 214 | sheet | 22000 | 4708000 | 5 Carpenter @ 5000 | 125000 | Carpenter | 3 | 4 | 5000 | 60000 | carpenter | 1210 | m2
[5 empty] | 50x50 Strut | 1344.4444 | 1371 | length | 350 | 479850 | 2 Lab. gang @ 10000 | 100000 | Labour | 3 | 2 | 15000 | 90000 | labour gang
[5 empty] | 75x75 Strut | 1750.5787 | 1786 | length | 400 | 714400 | Cutting @ 10,000 | 10000 | Cutting |  | 1 | 10000 | 10000
[5 empty] | 3" Nail | 12.1 | 12 | bag | 7500 | 90000
|  | Reinforcement | Reinforcement
|  | High yield steel bars; | High yield steel bars; | [7 empty] | 5 Day | [6 empty] | 5
D | 34.1.1*2 | 12mm ditto (13.15 ton) | 12mm ditto | 13.15 ton | 12mm Steel Bar | 237.8941 | 243 | length | 2350 | 571050 | 5 Iron Bender @ 10,000 | 250000 | Iron Bender | 5 | 5 | 10000 | 250000 | iron bender | 13.1513 | ton
E | 34.1.4*2 | 10mm diameter; Links (7.09 ton) | 10mm diameter; Links | 7.09 ton | 10mm Steel Bar | 686.1156 | 700 | length | 1750 | 1225000 | 2 Cutter @ 5000 | 50000 | Cutter | 5 | 2 | 5000 | 50000 | cutter | 7.0858 | ton
[5 empty] | Binding wire | 26.9827 | 28 | roll | 9000 | 252000 | 2 Labour @ 3000 | 30000 | Cutter | 5 | 2 | 5000 | 50000 | Labour
|  | UPPER FLOORS CARRIED TO SUMMARY | UPPER FLOORS CARRIED TO SUMMARY | [6 empty] | 14608495 |  | 2165000 |  |  |  |  | #REF!
|  | STAIRCASES | STAIRCASES
|  | 1.11 INSITU CONCRETE WORKS | 1.11 INSITU CONCRETE WORKS
|  | PLAIN IN SITU CONCRETE REINFORCED | PLAIN IN SITU CONCRETE REINFORCED
|  | Grade 25 Concrete | Grade 25 Concrete | [7 empty] | 1 Day | [6 empty] | 1
A | 2.1.2/2 | Horizontal Works; less or equal to 300mm thick; in Structures; 165mm thick landing, reinforced to 5% (2 m3) | Horizontal Works; less or equal to 300mm thick; in Structures; 165mm thick landing, reinforced to 5% | 2 m3 | Cement | 12.672 | 13 | bag | 3000 | 39000 | 2 Labour @ 3,000 | 6000 | Labour | 2 | 3 | 10000 | 60000 | labour | 2 | m3
[5 empty] | Sharp Sand | 0.0704 | 0.07 | trip | 27000 | 1890 | 1 Conc. mixer @ 30,000 | 30000 | Conc. Mixer | 1 | 1 | #N/A | #N/A | concrete mixer
[5 empty] | Granite | 0.0998 | 0.1 | trip | 185000 | 18500 | 1 Vibrator @ 5000 | 5000 | Vibrator | 1 | 1 | 5000 | 5000 | vibrator
[5 empty] | Water | 220 | 224 | litre | 5 | 1120 | 3 Barrow @ 500 | 1500 | Wheel Barrow | 1 | 2 | 500 | 1000 | Wheel Barrow
[11 empty] | 1 Day | [6 empty] | 1
B | 4.2.3/2 | Sloping Works equal to 150; over 300mm thick; in staircases, Reinforced less or equal to 5% (8 m3) | Sloping Works equal to 150; over 300mm thick; in staircases, Reinforced less or equal to 5% | 8 m3 | Cement | 50.688 | 52 | bag | 3000 | 156000 | 6 Labour @ 3,000 | 18000 | Labour | 2 | 3 | 10000 | 60000 | labour | 8 | m3
[5 empty] | Sharp Sand | 0.2816 | 0.29 | trip | 27000 | 7830 | 1 Conc. mixer @ 30,000 | 30000 | Conc. Mixer | 1 | 1 | #N/A | #N/A | concrete mixer
[5 empty] | Granite | 0.3992 | 0.41 | trip | 185000 | 75850 | 1 Vibrator @ 5000 | 5000 | Vibrator | 1 | 1 | 5000 | 5000 | vibrator
[5 empty] | Water | 880 | 898 | litre | 5 | 4490 | 3 Barrow @ 500 | 1500 | Wheel Barrow | 1 | 2 | 500 | 1000 | Wheel Barrow
|  | FORMWORK | FORMWORK
|  | Plain formwork | Plain formwork
[11 empty] | 1 Day | [6 empty] | 1
C | 14.1.0 | Edges of horizontal; less or equal to 500mm high: 150mm wide (101 m) | Edges of horizontal; less or equal to 500mm high: 150mm wide | 101 m | 25x300 Planks | 14.0278 | 14 | length | 1500 | 21000 | 1 Carp. @ 5000 | 5000 | Carpenter | 2 | 1 | 5000 | 10000 | carpenter | 101 | m
[5 empty] | 50x50 Strut | 21.821 | 22 | length | 350 | 7700 | 1 Lab. gang @ 10000 | 10000 | Labour | 2 | 1 | 15000 | 30000 | labour gang
[5 empty] | 3" Nail | 0.1515 | 0.15 | bag | 7500 | 1125
[11 empty] | 1 Day | [6 empty] | 1
D | 15.1.1 | Soffits of horizontal works; for concrete less or equal to 300 thick; propping less or equal to 3m high (9 m2) | Soffits of horizontal works; for concrete less or equal to 300 thick; propping less or equal to 3m high | 9 m2 | Sheet Board | 1.5625 | 2 | sheet | 22000 | 44000 | 1 Carp. @ 5000 | 5000 | Carpenter | 2 | 1 | 5000 | 10000 | carpenter | 9 | m2
[5 empty] | 50x50 Strut | 10 | 10 | length | 350 | 3500 | 1 Labour @ 3000 | 3000 | Labour | 2 | 1 | 15000 | 30000 | labour
[5 empty] | 75x75 Strut | 13.0208 | 13 | length | 400 | 5200 | Cutting @ 5,000 | 5000 | Cutting |  | 1 | 5000 | 5000
[5 empty] | 3" Nail | 0.09 | 0.09 | bag | 7500 | 675 | [7 empty] | 1
1 Day
E | 25.1.0 | Soffit of sloping work; sloping one way (32 m2) | Soffit of sloping work; sloping one way | 32 m2 | Sheet Board | 5.5556 | 6 | sheet | 22000 | 132000 | 1 Carp. @ 5000 | 5000 | Carpenter | 2 | 1 | 5000 | 10000 | carpenter | 32 | m2
[5 empty] | 50x50 Strut | 35.5556 | 36 | length | 350 | 12600 | 1 Labour @ 3000 | 3000 | Labour | 2 | 1 | 15000 | 30000 | labour
[5 empty] | 75x75 Strut | 46.2963 | 47 | length | 400 | 18800 | Cutting @ 5,000 | 5000 | Cutting |  | 1 | 5000 | 5000
[5 empty] | 3" Nail | 0.32 | 0.33 | bag | 7500 | 2475
|  | To Collections | [7 empty] | 553755 |  | 138000 |  |  |  |  | #N/A
|  | FORMWORKS (Cont'd) | FORMWORKS (Cont'd)
[11 empty] | 1 Day | [6 empty] | 1
F | 26.1.0 | Staircase strings and the like; maximum width 380mm (27 m) | Staircase strings and the like; maximum width 380mm | 27 m | 25x300 Planks | 15 | 15 | length | 1500 | 22500 | 1 Carp. @ 5000 | 5000 | Carpenter | 2 | 1 | 5000 | 10000 | carpenter | 27 | m
[5 empty] | 50x50 Strut | 15 | 15 | length | 350 | 5250 | 1 Labour @ 3000 | 3000 | Labour | 2 | 1 | 15000 | 30000 | labour
[5 empty] | 3" Nail | 0.1026 | 0.1 | bag | 7500 | 750
[11 empty] | 1 Day | [6 empty] | 1
G | 27.1.0 | Staircase Risers and the like; Vertical 150mm wide (101 m) | Staircase Risers and the like; Vertical 150mm wide | 101 m | 25x300 Planks | 14.0278 | 14 | length | 1500 | 21000 | 1 Carp. @ 5000 | 5000 | Carpenter | 2 | 1 | 5000 | 10000 | carpenter | 101 | m
[5 empty] | 50x50 Strut | 28.0556 | 29 | length | 350 | 10150 | 1 Labour @ 3000 | 3000 | Labour | 2 | 1 | 15000 | 30000 | labour
[5 empty] | 3" Nail | 0.1515 | 0.15 | bag | 7500 | 1125
|  | REINFORCEMENT | REINFORCEMENT
|  | High yield steel bars | High yield steel bars
[11 empty] | 3 Day | [6 empty] | 3
H | 34.1.1*2 | 12mm diameter straight and bent (0.86 ton) | 12mm diameter straight and bent | 0.86 ton | 12mm Steel Bar | 237.8941 | 243 | length | 2350 | 571050 | 4 Iron Bender @ 10,000 | 120000 | Iron Bender | 1 | 1 | 10000 | 10000 | iron bender | 0.86072 | ton
[5 empty] | Binding wire | 1.148 | 1 | roll | 9000 | 9000 | 2 Iron fitter @ 5000 | 30000 | Iron fitter | 1 | 1 | 5000 | 5000 | iron fitter
|  | 1.28: FLOOR WALL CEILING AND ROOF FINISHINGS | 1.28: FLOOR WALL CEILING AND ROOF FINISHINGS
|  | Cement and sand (1:4) smooth rendering | Cement and sand (1:4) smooth rendering
1 Day
A | 9.2.0 | Finish to ceilings; cement and sand rendering (1:4), 12mm overall thickness; over 600mm wide; 1.5m height. (9 m2) | Finish to ceilings; cement and sand rendering (1:4), 12mm overall thickness; over 600mm wide; 1.5m height. | 9 m2 | Cement | 0.93312 | 1 | bag | 3000 | 3000 | 1 mason @ 5000 | 5000 | Mason | 1 | 1 | 5000 | 5000 | mason | 9 | m2
[5 empty] | Sharp Sand | 0.010368 | 0.01 | trip | 27000 | 270 | 1 Labour @ 3000 | 3000 | Labour | 1 | 1 | 2500 | 2500 | labour
[5 empty] | Water | 9.72 | 10 | litre | 5 | 50
[11 empty] | 1 Day | [6 empty] | 1
B | 13.0.1.1 | Finish to strings and apron; cement and sand rendering (1:4) 12mm thick; 300mm wide; raking; concrete background (27 m) | Finish to strings and apron; cement and sand rendering (1:4) 12mm thick; 300mm wide; raking; concrete background | 27 m | Cement | 0.67185 | 1 | bag | 3000 | 3000 | 1 mason @ 5000 | 5000 | Mason | 1 | 1 | 5000 | 5000 | mason | 27 | m
[5 empty] | Sharp Sand | 0.007465 | 0.01 | trip | 27000 | 270 | 1 Labour @ 3000 | 3000 | Labour | 1 | 1 | 2500 | 2500 | labour
[5 empty] | Water | 6.9984 | 7 | litre | 5 | 35
|  | To Collection | To Collection | [6 empty] | 647450 |  | 182000 |  |  |  |  | #N/A
|  | STAIRCASES (Contd) | STAIRCASES (Contd)
[11 empty] | 1 Day | [6 empty] | 1
C | 13.0.2.1 | Finish to ceiling; cement and sand rendering (1:4) 12mm thick; 900mm wide; sloping; concrete background (32 m2) | Finish to ceiling; cement and sand rendering (1:4) 12mm thick; 900mm wide; sloping; concrete background | 32 m2 | Cement | 2.6542 | 3 | bag | 3000 | 9000 | 1 mason @ 5000 | 5000 | Mason | 1 | 1 | 5000 | 5000 | mason | 32 | m2
[5 empty] | Sharp Sand | 0.029491 | 0.03 | trip | 27000 | 810 | 1 Labour @ 3000 | 3000 | Labour | 1 | 1 | 2500 | 2500 | labour
[5 empty] | Water | 27.648 | 28 | litre | 5 | 140
|  | 600 X 300 X 10mm thick Granite Tile | 600 X 300 X 10mm thick Granite Tile
[11 empty] | 1 Day | [6 empty] | 1
D | 2.2.0 | Finish to floors, Granite Tiles 50mm overall thickness on landing; over 600mm wide (9 m2) | Finish to floors, Granite Tiles 50mm overall thickness on landing; over 600mm wide | 9 m2 | 60x60 Granite Tile | 5 | 5 | carton | 9000 | 45000 | Tiling @ N800/m2 | 7200 | Tiling | 1 | 9 | 800 | 7200 | tiling | 9 | m2
[5 empty] | Tile Adhesive | 0.45 | 0.46 | bag | 3000 | 1380
[11 empty] | 3 Day | [6 empty] | 3
E | 11.1.0/1 | Finish to Tread; Net width 300mm; Concrete background (90 m) | Finish to Tread; Net width 300mm; Concrete background | 90 m | 60x30 Granite Tile | 30 | 31 | carton | 8500 | 263500 | Tiling @ N800/m2 | 72000 | Tiling | 1 | 9 | 800 | 7200 | tiling | 90 | m
[5 empty] | Tile Adhesive | 1.35 | 1 | bag | 3000 | 3000 | Sum for Tile Cutting | 5000 | Tile cutting |  | 1 | 5000 | 5000
[5 empty] | Alum nosing | 60 | 61 | pcs | 3500 | 213500
[11 empty] | 6 Day | [6 empty] | 6
F | 12.1.0/1 | Finish to Risers; Net width 150mm; Concrete background (101 m) | Finish to Risers; Net width 150mm; Concrete background | 101 m | 60x30 Granite Tile | 8.4167 | 9 | carton | 8500 | 76500 | Tiling N800/m2 | 80800 | Tiling | 1 | 9 | 800 | 7200 | tiling | 101 | m
[5 empty] | Tile Adhesive | 0.7575 | 1 | bag | 3000 | 3000 | Sum for Tile Cutting | 5000 | Tile cutting |  | 1 | 5000 | 5000
G | 14.1.0/1 | Skirting, 100mm high; concrete background (40 m) | Skirting, 100mm high; concrete background | 40 m | 60x30 Granite Tile | 3.3333 | 3 | carton | 8500 | 25500 | Tiling N800/m2 | 32000 | Tiling | 1 | 9 | 800 | 7200 | tiling | 40 | m
[5 empty] | Tile Adhesive | 0.3 | 0.31 | bag | 3000 | 930 | Sum for Tile Cutting | 5000 | Tile cutting |  | 1 | 5000 | 5000
|  | 1.28: FLOOR, WALL, CEILING AND ROOF FINISHINGS | 1.28: FLOOR, WALL, CEILING AND ROOF FINISHINGS
|  | Cement and Sand (1:6) screeded beds | Cement and Sand (1:6) screeded beds
[11 empty] | 1 Day | [6 empty] | 1
A | 1.1.1/2 | Screeds, beds and toppings, 40mm thick in one coat; less or equal to 600mm wide; Level and to falls only, less or equal to 150 from horizontal; Concrete background (231 m) | Screeds, beds and toppings, 40mm thick in one coat; less or equal to 600mm wide; Level and to falls only, less or equal to 150 from horizontal; Concrete background | 231 m | Cement | 38.3201 | 39 | bag | 3000 | 114960.384 | 3 Labour @ 3000 | 9000 | Labour | 1 | 2 | 10000 | 20000 | labour | 231 | m
[5 empty] | Sharp Sand | 0.42578 | 0.43 | trip | 27000 | 11496.0384 | 1 mason @ 5000 | 5000 | Mason | 1 | 1 | 5000 | 5000 | mason
[5 empty] | Water | 399.168 | 407 | litre | 5 | 1995.84
|  | To Collections | [7 empty] | 770712.2624 |  | 229000 |  |  |  |  | 68800
|  | STAIRCASES (Contd) | STAIRCASES (Contd)
[11 empty] | 1 Day | [6 empty] | 1
B | 1.2.1/2 | Over 600mm wide; Ditto (9 m2) | Over 600mm wide; Ditto | 9 m2 | Cement | 2.4883 | 3 | bag | 3000 | 7464.96 | 1 Labour @ 3000 | 3000 | Labour | 1 | 2 | 10000 | 20000 | labour | 9 | m2
[5 empty] | Sharp Sand | 0.027648 | 0.03 | trip | 27000 | 746.496 | 1 mason @ 5000 | 5000 | Mason | 1 | 1 | 5000 | 5000 | mason
[5 empty] | Water | 25.92 | 26 | litre | 5 | 129.6
|  | 1.29: DECORATIONS | 1.29: DECORATIONS
|  | Dulux or other equal and approved latex paint one coat; cement floated wall sandpapered smooth and one coat of primer on floated wall. | Dulux or other equal and approved latex paint one coat; cement floated wall sandpapered smooth and one coat of primer on floated wall.
|  | Painting to general surfaces; | Painting to general surfaces;
[11 empty] | 1 Day | [6 empty] | 1
C | 1.1.1. | Painting to general surfaces; less or equal to 300mm girth; internal (27 m) | Painting to general surfaces; less or equal to 300mm girth; internal | 27 m | Matt Paint | 0.081 | 0.08 | drum | 40000 | 3200 | 1 Painter @ 5000 | 5000 | Labour | 1 | 2 | 10000 | 20000 | painter | 27 | m
[5 empty] | Wall Primer | 0.2025 | 0.21 | drum | 42000 | 8820 | Float/Sanding @600/m2 | 4860 | Labour | 1 | 2 | 10000 | 20000 | float/sand
[11 empty] | 1 Day | [6 empty] | 1
D | 1.2.1 | Over 300mm girth; internal (41 m2) | Over 300mm girth; internal | 41 m2 | Matt Paint | 0.41 | 0.42 | drum | 40000 | 16800 | 1 Painter @ 5000 | 5000 | Labour | 1 | 2 | 10000 | 20000 | painter | 41 | m2
[5 empty] | Wall Primer | 1.025 | 1 | drum | 42000 | 42000 | Float/Sanding @600/m2 | 4860 | Labour | 1 | 2 | 10000 | 20000 | float/sand
|  | Metal Works | Metal Works
[11 empty] | 3 Day | [6 empty] | 3
E | 1.2.0.0 | Staircase: 6.0m long Metal stairs fabricated with 100x230x10mm u-channel, with metal tread formed from 310x1500x5mm thick plated folded and welded on 63x63x4.5mm thick formed angle iron coupled in bolt/welded connection, including fabricated stainless steel handrailing, with the whole component fixed to concrete bases using 150x150x20mm thick plated with 4Nos 20mm diameter bolt hole according to architectural design (4 nr) | Staircase: 6.0m long Metal stairs fabricated with 100x230x10mm u-channel, with metal tread formed from 310x1500x5mm thick plated folded and welded on 63x63x4.5mm thick formed angle iron coupled in bolt/welded connection, including fabricated stainless steel handrailing, with the whole component fixed to concrete bases using 150x150x20mm thick plated with 4Nos 20mm diameter bolt hole according to architectural design | 4 nr | 100x230x10 U-channel | 8 | 8 | length | 85000 | 680000 | Sum for Fabrication & Welding | 40000 | Fabrication & Welding |  |  | 40000 | 40000 |  | 4 | nr
[5 empty] | 310x1500 x5mm plate | 14.5833 | 15 | sheet | 28000 | 420000 | Sum for Assembly & Installation | 10000 | Assembly & Installation |  |  | 10000 | 10000
[5 empty] | 63x63x4.5 Angle iron | 48.2667 | 49 | length | 8000 | 392000 | Sum for Bolts/Weld connection | 10000 | Bolts/Weld connection |  |  | 10000 | 10000
[5 empty] | 50mm Stainless Rail | 15 | 15 | length | 26000 | 390000 | Sum for Logistics | 5000 | Logistics |  |  | 5000 | 5000
[5 empty] | 150x150x20mm Base plate | 16 | 16 | nr | 4000 | 64000
[5 empty] | Antirust Gloss paint | 1.7432 | 2 | gal | 25000 | 50000
|  | To Collections | [7 empty] | 2075161.056 |  | 92720
|  | 1.25: STAIRS, WALKWAYS AND BALUSTRADES | 1.25: STAIRS, WALKWAYS AND BALUSTRADES
[11 empty] | 1 Day | [6 empty] | 1
A | 2.1.0.1 | Loft Ladder: 450x2100mm long metal ladder fabricated with 50x50 angle iron welded together, with support ends plugged into wall/concrete, and final end connected to 600x600mm wide steel hatch door (measured together) (1 nr) | Loft Ladder: 450x2100mm long metal ladder fabricated with 50x50 angle iron welded together, with support ends plugged into wall/concrete, and final end connected to 600x600mm wide steel hatch door (measured together) | 1 nr | 50x50x3mm Angle iron | 2.0771 | 2 | nr | 26000 | 52000 | Sum for Fabrication/ Installation | 10000 | Fabrication/ Installation |  |  | 10000 | 10000 |  | 1 | nr
[5 empty] | Antirust Gloss paint | 0.02496 | 0.03 | gal | 25000 | 750
|  | Painted mild steel pipe balustrade | Painted mild steel pipe balustrade
[11 empty] | 1 Day | [6 empty] | 1
B | 7.1.0 | Metal Balustrades; 900mm high comprising 20mm diameter vertical balusters; 40mm diameter sloping handrail; 6Nr. 20mm diameter intermediate rails; vertical balusters plugged and screwed to concrete with 6mm thick plate 100 X 100mm (46 m) | Metal Balustrades; 900mm high comprising 20mm diameter vertical balusters; 40mm diameter sloping handrail; 6Nr. 20mm diameter intermediate rails; vertical balusters plugged and screwed to concrete with 6mm thick plate 100 X 100mm | 46 m | 20x2.5mm Pipe | 27.6 | 28 | length | 18500 | 518000 | sum for Fabrication | 30000 | Fabrication |  |  | 30000 | 30000 |  | 46 | m
[5 empty] | 40x2.5mm Pipe | 15.3333 | 16 | length | 22000 | 352000 | sum for Assembly/ Installation | 10000 | Assembly/ Installation |  |  | 10000 | 10000
[5 empty] | 100x100x6mm Plate | 19.4 | 20 | nr | 2000 | 40000 | Logistics | 5000 | Logistics |  |  | 5000 | 5000
[5 empty] | Antirust Gloss Paint | 0.22324 | 0.23 | gal | 25000 | 5750
|  | 1.25: STAIRS, WALKWAYS AND BALUSTRADES | 1.25: STAIRS, WALKWAYS AND BALUSTRADES (Cont'd)
[11 empty] | 2 Day | [6 empty] | 2
C | 8.1.0 | Stainless Handrails; 900mm high comprising 20mm diameter vertical balusters; 40mm diameter sloping handrail; 6Nr. 20mm diameter intermediate rails; vertical balusters plugged and screwed to concrete with 6mm thick plate 100 X 100mm (28 m) | Stainless Handrails; 900mm high comprising 20mm diameter vertical balusters; 40mm diameter sloping handrail; 6Nr. 20mm diameter intermediate rails; vertical balusters plugged and screwed to concrete with 6mm thick plate 100 X 100mm | 28 m | 20x2.5mm Pipe | 16.8 | 17 | length | 18500 | 314500 | sum for Fabrication | 30000 | Fabrication |  |  | 30000 | 30000 |  | 28 | m
[5 empty] | 40x2.5mm Pipe | 9.3333 | 10 | length | 22000 | 220000 | sum for Assembly/ Installation | 10000 | Assembly/ Installation |  |  | 10000 | 10000
[5 empty] | 100x100x6mm Plate | 12.2 | 12 | nr | 2000 | 24000 | Logistics | 5000 | Logistics |  |  | 5000 | 5000
[5 empty] | Antirust Gloss Paint | 0.13591 | 0.14 | gal | 25000 | 3500
|  | To Collection | [7 empty] | 1530500 |  | 100000 |  |  |  |  | 205000
STAIRCASES (Contd)
[5 empty] | MPBD/BOQ/2/Page 11 of 38 |  |  |  |  | 553755 |  | 138000 |  |  |  |  | #N/A
[5 empty] | MPBD/BOQ/2/Page 12 of 38 |  |  |  |  | 647450 |  | 182000 |  |  |  |  | #N/A
[5 empty] | MPBD/BOQ/2/Page 13 of 38 |  |  |  |  | 770712.2624 |  | 229000 |  |  |  |  | #REF!
[5 empty] | MPBD/BOQ/2/Page 14 of 38 |  |  |  |  | 2075161.056 |  | 92720 |  |  |  |  | 68800
[5 empty] | MPBD/BOQ/2/Page 15 of 38 |  |  |  |  | 1530500 |  | 100000 |  |  |  |  | #REF!
|  | STAIRCASES CARRIED TO SUMARY | STAIRCASES CARRIED TO SUMARY | [6 empty] | 5577578.3184 |  | 741720 |  |  |  |  | #N/A
|  | ROOF CONSTRUCTION AND COVERING | ROOF CONSTRUCTION AND COVERING
|  | 1.11: INSITU CONCRETE WORKS | 1.11: INSITU CONCRETE WORKS
|  | In situ Concrete | In situ Concrete
|  | Grade 25 Concrete | Grade 25 Concrete
[11 empty] | 1 Day | [6 empty] | 1
A | 2.2.2/2 | Horizontal Work; Over 300mm thick; In structures; roof beam; Reinforced less or equal to 5% (13 m3) | Horizontal Work; Over 300mm thick; In structures; roof beam; Reinforced less or equal to 5% | 13 m3 | Cement | 12.672 | 13 | bag | 3000 | 39000 | 2 Laour @ 3000 | 6000 | Labour | 1 | 1 | 15000 | 15000 | Labour | 13 | m3
[5 empty] | Sharp Sand | 0.0704 | 0.07 | trip | 27000 | 1890 | 1 Conc. mixer @ 30,000 | 30000 | Conc. Mixer | 1 | 1 | #N/A | #N/A | concrete mixer
[5 empty] | Granite | 0.0998 | 0.1 | trip | 185000 | 18500 | 1 Vibrator @ 5000 | 5000 | Vibrator | 1 | 1 | 5000 | 5000 | vibrator
[5 empty] | Water | 220 | 224 | litre | 5 | 1120
[11 empty] | 1 Day | [6 empty] | 1
B | 4.1.2/2 | Sloping over 150 ; less or equal to 300mm thick; In structures; 150mm slab Reinforced less or equal to 5% (11 m3) | Sloping over 150 ; less or equal to 300mm thick; In structures; 150mm slab Reinforced less or equal to 5% | 11 m3 | Cement | 69.696 | 71 | bag | 3000 | 213000 | 1 Lab. gang @ 10,000 | 20000 | Labour | 1 | 1 | 15000 | 15000 | Labour gang | 11 | m3
[5 empty] | Sharp Sand | 0.3872 | 0.39 | trip | 27000 | 10530 | 1 Conc. mixer @ 30,000 | 30000 | Conc. Mixer | 1 | 1 | #N/A | #N/A | concrete mixer
[5 empty] | Granite | 0.5489 | 0.56 | trip | 185000 | 103600 | 2 Vibrator @ 5000 | 10000 | Vibrator | 1 | 1 | 5000 | 5000 | vibrator
[5 empty] | Water | 1210 | 1234 | litre | 5 | 6170
|  | Formwork | Formwork
|  | Plain formwork | Plain formwork
[11 empty] | 1 Day | [6 empty] | 1
C | 17.1.0 | Sides and soffit of attached beams; Rectangular (122 m2) | Sides and soffit of attached beams; Rectangular | 122 m2 | 25x300 Planks | 16.9444 | 17 | length | 1500 | 25500 | 1 Carpenter @ 5000 | 5000 |  |  |  |  | #REF! | carpenter | 122 | m2
[5 empty] | 50x50 Strut | 33.8889 | 35 | length | 350 | 12250 | 1 Labour @ 3000 | 3000 | [5 empty] | labour
[5 empty] | 3" Nail | 0.183 | 0.19 | bag | 7500 | 1425
[11 empty] | 1 Day | [6 empty] | 1
D | 17.1.0 | Sides and soffit of roof slab (73 m2) | Sides and soffit of roof slab | 73 m2 | 25x300 Planks | 10.1389 | 10 | length | 1500 | 15000 | 1 Carpenter @ 5000 | 5000 |  |  |  |  | #REF! | carpenter | 73 | m2
[5 empty] | 50x50 Strut | 20.2778 | 21 | length | 350 | 7350 | 1 Labour @ 3000 | 3000 | [5 empty] | labour
[5 empty] | 3" Nail | 0.1095 | 0.11 | bag | 7500 | 825
|  | To Collections | [7 empty] | 456160 |  | 117000
Plain formwork (Cont'd)
[11 empty] | 1 Day | [6 empty] | 1
|  | Reinforcement | Reinforcement
|  | High Yield reinforcement Bars | High Yield reinforcement Bars
[11 empty] | 2 Day | [6 empty] | 2
E | 34.1.1*2 | 16mm diameter; Straight and bent (2.41 ton) | 16mm diameter; Straight and bent | 2.41 ton | 16mm Steel Bar | 127.1097 | 130 | length | 4150 | 539500 | 2 Cutter @ 5000 | 20000 |  |  |  |  | #REF! | cutter | 2.4123 | ton
| 34.1.1*2 | 12mm diameter; Straight and bent (0.9 ton) | 12mm diameter; Straight and bent | 0.9 ton | 12mm Steel Bar | 84.4595 | 86 | length | 2350 | 202100 | 5 Iron Fitter @ 2500 | 50000 |  |  |  |  | #REF! | iron fitter | 0.90431 | ton
| 34.1.4*2 | 10mm diameter; Links (0.72 ton) | 10mm diameter; Links | 0.72 ton | 10mm Steel Bar | 97.2447 | 99 | length | 1750 | 173250 | 3 Iron Bender @ 10,000 | 60000 |  |  |  |  | #REF! | iron bender | 0.72144 | ton
[5 empty] | Binding wire | 5.3733 | 5 | roll | 9000 | 45000
|  | 1.16: CARPENTRY | 1.16: CARPENTRY
|  | Pressure impregnated Softwood in 600 x 600mm gridded framing for suspended ceiling structures | Pressure impregnated Softwood in 600 x 600mm gridded framing for suspended ceiling structures
[11 empty] | 6 Day | [6 empty] | 6
G | 1.1.8 | 150 X 75mm; Rafters (250 m) | 150 X 75mm; Rafters | 250 m | 150x75 Timber | 47.2963 | 48 | length | 1500 | 72000 | 8 Carpenter @ 5000 | 240000 |  |  |  |  | #REF! | carpenter | 250 | m
G | 1.1.8 | 150 X 75mm; Struts (3850 m) | 150 X 75mm; Struts | 3850 m | 150x75 Timber | 713.963 | 728 | length | 1500 | 1092000 | 1 Lab. gang @ 10,000 | 60000 |  |  |  |  | #REF! | labour gang | 3850 | m
G | 1.1.8 | 100 X 75mm; Wall plate (457 m) | 100 X 75mm; Wall plate | 457 m | 100x75 Timber | 85.6296 | 87 | length | 1100 | 95700 | [6 empty] | #REF! |  | 457 | m
G | 1.1.8 | 75 X 50mm; Purlin (2950 m) | 75 X 50mm; Purlin | 2950 m | 75x50 Timber | 671.4545 | 685 | length | 900 | 616500 | [6 empty] | #REF! |  | 2950 | m
[5 empty] | 4" Nail | 5 | 5 | bag | 8000 | 40000 | [6 empty] | #REF!
G | 1.1.8 | 50 X 50mm; Noggin to ceiling (3753 m) | 50 X 50mm; Noggin to ceiling | 3753 m | 50x50 Strut | 1043.5 | 1064 | length | 350 | 372400 | [6 empty] | #REF! |  | 3753 | m
[5 empty] | 5" Nail | 7 | 7 | bag | 9000 | 63000 | [6 empty] | #REF!
|  | 1.17: SHEET ROOF COVERING | 1.17: SHEET ROOF COVERING
|  | Sheet Metals | Sheet Metals
|  | 0.7 gauge oven baked corrugated coloured Long span Aluminium roofing sheet on Zed Purlins | 0.7 gauge oven baked corrugated coloured Long span Aluminium roofing sheet on Zed Purlins
[11 empty] | 7 Day | [6 empty] | 7
A | 1.2.3 | Covering over 500mm wide; Sloping 300 Pitch; oven baked coloured (903 m2) | Covering over 500mm wide; Sloping 300 Pitch; oven baked coloured | 903 m2 | Alum Roof tiles | 2508.3333 | 2559 | Sq.m | 4900 | 12539100 | Roofing @ 800/m2 | 722400 |  |  |  |  | #REF! | roofer | 903 | m2
[5 empty] | Accessories |  | 14 | packet | 14500 | 203000 | 6 Labour @ 3,000 | 75000 |  |  |  |  | #REF! | labour
[5 empty] | Transprtation |  |  | sum |  | 120000
|  | To Collections | [7 empty] | 16173550 |  | 1227400 |  |  |  |  | #N/A
|  | ROOF CONSTRUCTION AND COVERING (Cont'd) | ROOF CONSTRUCTION AND COVERING (Cont'd)
B | 1.1.3 | Covering over 500mm wide; horizontal; eaves covering (310 m2) | Covering over 500mm wide; horizontal; eaves covering | 310 m2 | Eaves Cover | 310 | 620 | Lin.m | 1500 | 930000 | Roofing @ 800/m2 | 124000 |  |  |  |  | #REF! | roofer | 310 | m2
|  | Boundary work; | Boundary work;
C | 4.1.5/1 | 350mm girth; trimming (203 m) | 350mm girth; trimming | 203 m | Triming | 203 | 203 | Lin.m | 1000 | 203000 | Roofing @ 800/m2 | 81200 |  |  |  |  | #REF! | roofer | 203 | m
D | 5.1.1.1* | 550mm girth; Flashing; Horizontal (203 m) | 550mm girth; Flashing; Horizontal | 203 m | Flashing | 203 | 203 | Lin.m | 1000 | 203000 | Roofing @ 800/m2 | 81200 |  |  |  |  | #REF! | roofer | 203 | m
|  | To Collection | To Collections | [6 empty] | 1336000 |  | 286400 |  |  |  |  | 0
|  | COLLECTION | COLLECTION
|  | MPBD/BOQ/2/Page 12 of 38 | MPBD/BOQ/2/Page 12 of 38 | [6 empty] | 16173550 |  | 1227400 |  |  |  |  | #N/A
|  | MPBD/BOQ/2/Page 13 of 38 | MPBD/BOQ/2/Page 13 of 38 | [6 empty] | 1336000 |  | 286400 |  |  |  |  | #REF!
|  | ROOF CARRIED TO SUMMARY | ROOF CARRIED TO SUMMARY | [6 empty] | 17509550 |  | 1513800 |  |  |  |  | #N/A
|  | INTERNAL AND EXTERNAL WALLS | INTERNAL AND EXTERNAL WALLS
|  | 1.11 INSITU CONCRETE WORKS | 1.11 INSITU CONCRETE WORKS
|  | In Situ Concrete | In Situ Concrete
|  | Grade 25 Concrete in Super structures | Grade 25 Concrete in Super structures
|  | Plain In Situ Concrete Reinforced | Plain In Situ Concrete Reinforced
[11 empty] | 1 Day | [6 empty] | 1
A | 2.1.2/2 | Horizontal work; Less or equal to 300mm thick; In structures; lintel, Reinforced less or equal to 5% (31 m3) | Horizontal work; Less or equal to 300mm thick; In structures; lintel, Reinforced less or equal to 5% | 31 m3 | Cement | 196.416 | 200 | bag | 3000 | 600000 | 2 Lab. gang @ 10,000 | 20000 | Labour | 1 | 1 | 15000 | 15000 | Labour gang | 31 | m3
[5 empty] | Sharp Sand | 1.0912 | 1.11 | trip | 27000 | 29970 | 1 Conc. mixer @ 30,000 | 30000 | Conc. Mixer | 1 | 1 | #N/A | #N/A | concrete mixer
[5 empty] | Granite | 1.5469 | 1.58 | trip | 185000 | 292300 | 2 Vibrator @ 5000 | 10000 | Vibrator | 1 | 1 | 5000 | 5000 | vibrator
[5 empty] | Water | 3410 | 3478 | litre | 5 | 17390
|  | Formwork - Plain formwork | Formwork - Plain formwork
[11 empty] | 1 Day | [6 empty] | 1
B | 18.1.0 | Sides and soffit of attached beams; Regular rectangular shape (73 m2) | Sides and soffit of attached beams; Regular rectangular shape | 73 m2 | 25x300 Planks | 67.5926 | 69 | length | 1500 | 103500 | 2 Carpenter @ 5000 | 10000 |  |  |  |  | #REF! | carpenter | 73 | m2
[5 empty] | 50x50 Strut | 67.5926 | 69 | length | 350 | 24150 | 3 Labour @ 3000 | 9000 | [5 empty] | labour
[5 empty] | 3" Nail | 0.73 | 0.74 | bag | 7500 | 5550
|  | Reinforcement | Reinforcement
[11 empty] | 5 Day | [6 empty] | 5
C | 34.1.1*2 | High yield steel bars; 12mm diameter; Straight and Bent (2.25 ton) | High yield steel bars; 12mm diameter; Straight and Bent | 2.25 ton | 12mm Steel Bar | 211.1486 | 215 | length | 2350 | 505250 | 1 cutter @ 5000 | 25000 | Iron Bender | 1 | 1 | 10000 | 10000 | cutter | 2.2474 | ton
D | 34.1.4*2 | 10mm diameter; Links (1.11 ton) | 10mm diameter; Links | 1.11 ton | 10mm Steel Bar | 149.919 | 153 | length | 1750 | 267750 | 4 Iron Bender @ 10,000 | 200000 | Iron Bender | 1 | 1 | 10000 | 10000 | iron bender | 1.1059 | ton
[5 empty] | Binding wire | 4.48 | 5 | roll | 9000 | 45000 | 2 Iron fitter @ 5000 | 50000 | Iron fitter | 1 | 1 | 5000 | 5000 | iron fitter
|  | To Collection | [7 empty] | 1890860 |  | 354000
|  | 1.14 MASONRY | 1.14 MASONRY
|  | BRICK/BLOCK WALLING | BRICK/BLOCK WALLING
|  | 225mm thick Hollow sandcrete blockwall bedded and jointed in cement mortar (1:6) and laid in stretcher bond | 225mm thick Hollow sandcrete blockwall bedded and jointed in cement mortar (1:6) and laid in stretcher bond
[11 empty] | 20 Days | [6 empty] | 20
E | 1.2.1 | Walls overall thickness 225mm; Blockwork; Skin of hollow walls; laid in wall (761 m2) | Walls overall thickness 225mm; Blockwork; Skin of hollow walls; laid in wall | 761 m2 | 225 Block | 7610 | 7762 | nr | 220 | 1707640 | 5 Mason @ 5000 | 500000 | Carpenter | 1 | 1 | 5000 | 5000 | mason | 761 | m2
[5 empty] | Cement | 105.6703 | 108 | bag | 3000 | 324000 | 3 Lab. gang @ 10,000 | 600000 | Labour | 6 | 3 | 10000 | 180000 | labour gang
[5 empty] | Sharp Sand | 1.7612 | 1.8 | trip | 27000 | 48600 | Conc. Mixer @ 30,000 | 600000 | Conc. Mixer | 6 | 1 | #N/A | #N/A | concrete mixer
[5 empty] | Water | 1834.5536 | 1871 | litre | 5 | 9355
[11 empty] | 6 Days | [6 empty] | 6
F | 1.2.1 | Ditto; double wall of 225mm (146 m2) | Ditto; double wall of 225mm | 146 m2 | 225 Block | 2920 | 2978 | nr | 220 | 655160 | 5 Mason @ 5000 | 150000 | Carpenter | 1 | 1 | 5000 | 5000 | mason | 146 | m2
[5 empty] | Cement | 40.5463 | 41 | bag | 3000 | 123000 | 3 Lab. gang @ 10,000 | 180000 | Labour | 6 | 3 | 10000 | 180000 | labour gang
[5 empty] | Sharp Sand | 0.67577 | 0.69 | trip | 27000 | 18630 | Conc. Mixer @ 30,000 | 180000 | Conc. Mixer | 6 | 1 | #N/A | #N/A | concrete mixer
[5 empty] | Water | 703.9286 | 718 | litre | 5 | 3590
[11 empty] | 5 Days | [6 empty] | 5
G | 1.2.1 | Walls; 150mm ditto (133 m2) | Walls; 150mm ditto | 133 m2 | 225 Block | 1330 | 1357 | nr | 220 | 298540 | 5 Mason @ 5000 | 125000 | Carpenter | 1 | 1 | 5000 | 5000 | mason | 133 | m2
[5 empty] | Cement | 13.297 | 14 | bag | 3000 | 42000 | 3 Lab. gang @ 10,000 | 150000 | Labour | 6 | 3 | 10000 | 180000 | labour gang
[5 empty] | Sharp Sand | 0.22162 | 0.23 | trip | 27000 | 6210 | Conc. Mixer @ 30,000 | 180000 | Conc. Mixer | 6 | 1 | #N/A | #N/A | concrete mixer
[5 empty] | Water | 230.85 | 235 | litre | 5 | 1175
|  | To Collection | [7 empty] | 3237900 |  | 2665000
COLLECTION
|  | MPBD/BOQ/2/Page 19 of 38 | [7 empty] | 1890860 |  | 354000
|  | MPBD/BOQ/2/Page 20 of 38 | [7 empty] | 3237900 |  | 2665000
|  | INTERNAL AND EXTERNAL WALL CARRIED TO SUMMARY | INTERNAL AND EXTERNAL WALL CARRIED TO SUMMARY | [6 empty] | 5128760 |  | 3019000 |  |  |  |  | #N/A
|  | WINDOW | WINDOW
|  | 1.23: WINDOWS SCREENS AND LIGHTS | 1.23: WINDOWS SCREENS AND LIGHTS
|  | Approved quality heavy gauge aluminium section two or three bays with net; factory glazed with tinted 5mm thick sheet glass complete with glazing beads and other accessories and ironmongery including screwing and plugging frames to blockwall and concrete work to Architects drawings | Approved quality heavy gauge aluminium section two or three bays with net; factory glazed with tinted 5mm thick sheet glass complete with glazing beads and other accessories and ironmongery including screwing and plugging frames to blockwall and concrete work to Architects drawings
|  | Windows and window frames | Windows and window frames | [7 empty] | 6 Day | [6 empty] | 6
A | 1.1.0/2 | 3000 X 3000mm high (12 nr) | 3000 X 3000mm high | 12 nr | Window 3.0mx3.0m high | 12 | 12 | nr | 350000 | 4200000 | Fixing & Installation | 100000 |  |  |  |  | #REF! |  | 12 | nr
B | 1.1.0/2 | 1200 X 1200mm high (9 nr) | 1200 X 1200mm high | 9 nr | Window 1.2mx1.2m high | 9 | 9 | nr | 62000 | 558000 | Silicon sealant | 10000 |  |  |  |  | #REF! |  | 9 | nr
C | 1.1.0/2 | 3000 X 2100mm high (5 nr) | 3000 X 2100mm high | 5 nr | Window 3.0mx2.1m high | 5 | 5 | nr | 270000 | 1350000 | Transportation | 65000 |  |  |  |  | #REF! |  | 5 | nr
|  | 1.21 CURTAIN WALLING | 1.21 CURTAIN WALLING
|  | Curtain wall semi-frameless system with 6mm glass and frames with projectible opening window panes to manufacturer's details in: | Curtain wall semi-frameless system with 6mm glass and frames with projectible opening window panes to manufacturer's details in:
[11 empty] | 14 Day | [6 empty] | 14
D | 1.1.0 | Curtain Wall size (4900x10650 high) (1 nr) | Curtain Wall size (4900x10650 high) | 1 nr | Curtain wall 4.9x10.65m | 1 | 1 | nr | 5500000 | 5500000 | Fixing & Installation | 300000 |  |  |  |  | #REF! |  | 1 | nr
E | 1.1.0/2 | Curtain Wall size (7000x6000 high) (2 nr) | Curtain Wall size (7000x6000 high) | 2 nr | Curtain wall 7.0x6.0m | 2 | 2 | nr | 4500000 | 9000000 | Silicon sealant | 35000 |  |  |  |  | #REF! |  | 2 | nr
F | 1.1.0/2 | Curtain Wall size (8000x6000 high) (2 nr) | Curtain Wall size (8000x6000 high) | 2 nr | Curtain wall 8.0x6.0m | 2 | 2 | nr | 5300000 | 10600000 | Transportation | 150000 |  |  |  |  | #REF! |  | 2 | nr
G | 1.1.0/2 | Curtain Wall size (4000x10650 high) (1 nr) | Curtain Wall size (4000x10650 high) | 1 nr | Curtain wall 4.0x10.65m | 1 | 1 | nr | 4700000 | 4700000 | [6 empty] | #REF! |  | 1 | nr
H | 1.1.0/2 | Curtain Wall size (16300x3100 high) (1 nr) | Curtain Wall size (16300x3100 high) | 1 nr | Curtain wall 16.3x3.1m | 1 | 1 | nr | 5500000 | 5500000 | [6 empty] | #REF! |  | 1 | nr
|  | COLLECTION | [7 empty] | 41408000 |  | 660000
|  | 1.26: METAL WORK | 1.26: METAL WORK
|  | Isolated Metal Member | Isolated Metal Member
J | 7.0.0 | Aluminium louvre grill fixed to block/concrete works in accordance with architectural design size 12000 x 2650mm high (1 nr) | Aluminium louvre grill fixed to block/concrete works in accordance with architectural design size 12000 x 2650mm high | 1 nr | Aluminium louver 12.0x2.65m high |  | 1 | nr | 450000 | 450000 | Fixing & Installation | 45000 |  |  |  |  | #REF! |  | 1 | nr
|  | 1.28: FLOOR WALL CEILING AND ROOF FINISHINGS | 1.28: FLOOR WALL CEILING AND ROOF FINISHINGS
|  | Cement and sand (1:4) smooth rendering | Cement and sand (1:4) smooth rendering
[11 empty] | 2 Day | [6 empty] | 2
A | 7.2.1 | Plastering to Walls 12mm thick; reveals, Less or equal to 600mm wide (444 m) | Plastering to Walls 12mm thick; reveals, Less or equal to 600mm wide | 444 m | Cement | 22.0963 | 23 | bag | 3000 | 69000 | 3 mason @ 5000 | 30000 |  |  |  |  | #REF! | mason | 444 | m
[5 empty] | Sharp sand | 0.24551 | 0.25 | truck | 27000 | 6750 | 1 Lab. Gang | 20000 | [5 empty] | labour gang
|  | 1.29: DECORATIONS | 1.29: DECORATIONS
|  | Dulux or other equal and approved latex paint one coat; cement floated wall sandpapered smooth and one coat of primer on floated wall. | Dulux or other equal and approved latex paint one coat; cement floated wall sandpapered smooth and one coat of primer on floated wall.
[11 empty] | 1 Day | [6 empty] | 1
B | 1.1.1 | Painting to general surfaces; less or equal to 300mm girth; internal (444 m) | Painting to general surfaces; less or equal to 300mm girth; internal | 444 m | Matt Paint | 2.664 | 3 | drum | 40000 | 120000 | 1 Painter @ 5000 | 5000 | Labour | 1 | 2 | 10000 | 20000 | painter | 444 | m
[5 empty] | Wall Primer | 6.66 | 7 | drum | 42000 | 294000 | Float/Sanding @600/m2 | 4860 | Labour | 1 | 2 | 10000 | 20000 | float/sand
|  | To Collection | To Collection | [6 empty] | 939750 |  | 104860 |  |  |  |  | #REF!
|  | COLLECTION | COLLECTION
|  | MPBD/BOQ/2/Page 21 of 38 | MPBD/BOQ/2/Page 18 of 38 | [6 empty] | 41408000 |  | 660000 |  |  |  |  | #REF!
|  | MPBD/BOQ/2/Page 22 of 38 | MPBD/BOQ/2/Page 19 of 38 | [6 empty] | 939750 |  | 104860 |  |  |  |  | #REF!
|  | WINDOWS CARRIED TO SUMMARY | WINDOWS CARRIED TO SUMMARY | [6 empty] | 42347750 |  | 764860 |  |  |  |  | #REF!
|  | DOORS | DOORS
|  | 1.24: DOORS, SHUTTERS AND HATCHES | 1.24: DOORS, SHUTTERS AND HATCHES
|  | 44mm thick polished seasoned solid core flush doors lipped on all edges with hardwood and faced on both sides with quality plywood complete with door lining architraves and all necessary ironmongery | 44mm thick polished seasoned solid core flush doors lipped on all edges with hardwood and faced on both sides with quality plywood complete with door lining architraves and all necessary ironmongery
|  | Door Sets | Door Sets
A | 1.1.1 | To fit opening size 900 X 2400mm high; blocwall (8 nr) | To fit opening size 900 X 2400mm high; blocwall | 8 nr | Flush Door 0.90x2.4m | 8 | 8 | nr | 115000 | 920000 | Fixing & Installation | 65000 |  |  |  |  | #REF! |  | 8 | nr
B | 1.1.1 | Ditto 750 X 2400mm high; blockwall (14 nr) | Ditto 750 X 2400mm high; blockwall | 14 nr | Flush Door 0.75x2.4m | 14 | 14 | nr | 100000 | 1400000 | Miscellaneous | 5000 |  |  |  |  | #REF! |  | 14 | nr
|  | IRON MONGERY | IRON MONGERY
C | 16.1.1 | Mortice Lock set (22 nr) | Mortice Lock set | 22 nr | Mortice Lock set | 22 | 22 | nr | 6500 | 143000 | [6 empty] | #REF! |  | 22 | nr
D | 16.1.1 | Pair of Bronze coloured Hinges (22 nr) | Pair of Bronze coloured Hinges | 22 nr | Bronze Hinges | 22 | 22 | nr | 1200 | 26400 | [6 empty] | #REF! |  | 22 | nr
E | 16.1.1 | Metal door bolt (22 nr) | Metal door bolt | 22 nr | Metal door bolt | 22 | 22 | nr | 1200 | 26400 | [6 empty] | #REF! |  | 22 | nr
[5 empty] | Transportation |  |  | sum |  | 25000
|  | Purpose made Aluminium Profile double swing doors made of high quality profile sections and accessories complete with frames and glazing comprising of 8mm thick reinforced clear sheet glass and beads including all necessary highing and locking device | Purpose made Aluminium Profile double swing doors made of high quality profile sections and accessories complete with frames and glazing comprising of 8mm thick reinforced clear sheet glass and beads including all necessary highing and locking device
|  | Aluminium Door Sets | Aluminium Door Sets | [7 empty] | 3 Day | [6 empty] | 4
F | 1.1.1 | To fit opening size 2000 X 2400 high; blockwall (6 nr) | To fit opening size 2000 X 2400 high; blockwall | 6 nr | Sliding glass door 2.0x2.4m | 6 | 6 | nr | 270000 | 1620000 | Fixing & Installation | 45000 |  |  |  |  | #REF! |  | 6 | nr
|  | To Collection | [7 empty] | 4160800 |  | 115000
Aluminium Door Sets (cont'd)
2 Day
G | 1.1.1 | Ditto 2100 X 2900mm high; curtain wall (CW2 & CW5) (2 nr) | Ditto 2100 X 2900mm high; curtain wall (CW2 & CW5) | 2 nr | Sliding glass door 2.10x2.90m | 2 | 2 | nr | 350000 | 700000 | Fixing & Installation | 30000 |  |  |  |  | #REF! |  | 2 | nr
|  | 1.28: FLOOR WALL CEILING AND ROOF FINISHINGS | 1.28: FLOOR WALL CEILING AND ROOF FINISHINGS
|  | Cement and sand (1:4) smooth rendering | Cement and sand (1:4) smooth rendering
[11 empty] | 2 Day | [6 empty] | 2
A | 7.2.1 | Plastering to Walls 12mm thick; reveals, Less or equal to 600mm wide (180 m) | Plastering to Walls 12mm thick; reveals, Less or equal to 600mm wide | 180 m | Cement | 8.958 | 9 | bag | 3000 | 27000 | 1 mason @ 5000 | 10000 |  |  |  |  | #REF! | mason | 180 | m
[5 empty] | Sharp sand | 0.099533 | 0.1 | truck | 27000 | 2700 | 1 Labour | 6000 | [5 empty] | labour
|  | 1.29: DECORATIONS | 1.29: DECORATIONS
|  | Dulux or other equal and approved latex paint one coat; cement floated wall sandpapered smooth and one coat of primer on floated wall. | Dulux or other equal and approved latex paint one coat; cement floated wall sandpapered smooth and one coat of primer on floated wall.
[11 empty] | 1 Day | [6 empty] | 1
B | 1.1.1 | Painting to general surfaces; less or equal to 300mm girth; internal (180 m) | Painting to general surfaces; less or equal to 300mm girth; internal | 180 m | Matt Paint | 1.08 | 1 | drum | 40000 | 40000 | 1 Painter @ 5000 | 5000 | Labour | 1 | 2 | 10000 | 20000 | painter | 180 | m
[5 empty] | Wall Primer | 2.7 | 3 | drum | 42000 | 126000 | Float/Sanding @600/m2 | 4860 | Labour | 1 | 2 | 10000 | 20000 | float/sand
|  | To Collection | To Collection | [6 empty] | 895700 |  | 55860 |  |  |  |  | #REF!
|  | COLLECTION | COLLECTION
|  | MPBD/BOQ/2/Page 23 of 38 | MPBD/BOQ/2/Page 23 of 38 | [6 empty] | 4160800 |  | 115000 |  |  |  |  | #REF!
|  | MPBD/BOQ/2/Page 24 of 38 | MPBD/BOQ/2/Page 24 of 38 | [6 empty] | 895700 |  | 55860 |  |  |  |  | #REF!
|  | DOORS CARRIED TO SUMMARY | DOORS CARRIED TO SUMMARY | [6 empty] | 5056500 |  | 170860 |  |  |  |  | #REF!
SUMMARY OF CONSTRUCTION RESOURCES FOR MULTI-PURPOSE BUILDING
1 | SUBSTRUCTURE |  |  |  | MPBD/BOQ/2/Page 5 of 38 |  |  |  |  | 9166360 |  | 2990500 |  |  |  |  | #N/A |  |  | MPBD/BOQ/2/Page 5 of 38
2 | FRAMES |  |  |  | MPBD/BOQ/2/Page 6 of 38 |  |  |  |  | 21708585 |  | 2050000 |  |  |  |  | #N/A |  |  | MPBD/BOQ/2/Page 6 of 38
3 | UPPER FLOORS |  |  |  | MPBD/BOQ/2/Page 7 of 38 |  |  |  |  | 14608495 |  | 2165000 |  |  |  |  | #REF! |  |  | MPBD/BOQ/2/Page 7 of 38
4 | STAIRCASE |  |  |  | MPBD/BOQ/2/Page 11 of 38 |  |  |  |  | 5577578.3184 |  | 741720 |  |  |  |  | #N/A |  |  | MPBD/BOQ/2/Page 11 of 38
5 | ROOF |  |  |  | MPBD/BOQ/2/Page 16 of 38 |  |  |  |  | 17509550 |  | 1513800 |  |  |  |  | #N/A |  |  | MPBD/BOQ/2/Page 16 of 38
6 | INTERNAL AND EXTERNAL WALL |  |  |  | MPBD/BOQ/2/Page 17 of 38 |  |  |  |  | 5128760 |  | 3019000 |  |  |  |  | #N/A |  |  | MPBD/BOQ/2/Page 17 of 38
7 | WINDOWS |  |  |  | MPBD/BOQ/2/Page 19 of 38 |  |  |  |  | 42347750 |  | 764860 |  |  |  |  | #REF! |  |  | MPBD/BOQ/2/Page 19 of 38
8 | DOORS |  |  |  | MPBD/BOQ/2/Page 21 of 38 |  |  |  |  | 5056500 |  | 170860 |  |  |  |  | #REF! |  |  | MPBD/BOQ/2/Page 21 of 38
|  | Estimated Duration |  |  | 33 Weeks
|  | SUBTOTAL | [7 empty] | 121103578.3184 |  | 13415740
| ESTIMATED COST FOR MULTI-PURPOSE BUILDING | [8 empty] | 134519318.3184 | [6 empty] | #N/A

## Mat., Lab. & Equipt. Prices
| MATERIAL LISTS |  |  |  |  | PLANT/EQUIPMENT LISTS
1 | Cement | 3000 | Bag |  | 1 | Dozer | 220000 | / Dy
2 | Sharp Sand | 27000 | 20ton trip |  | 2 | Loader | 200000 | / Dy
3 | Granite | 185000 | 30ton trip |  | 3 | Excavator | 180000 | / Dy
4 | Laterite | 18000 | 20ton trip |  | 4 | Truck | 75000 | / Dy
5 | Hardcore | 35000 | 20ton trip |  | 5 | Concrete Mixer + crane | 65000 | / Dy
6 | Waterproof Membrane | 3500 | Roll |  | 6 | Concrete pump | 25000
7 | Sheet Board | 22000 | Sheet |  | 7 | Concrete Mixer | 30000 | / Dy
8 | 25x300 Planks | 1500 | Length |  | 8 | Vibrator | 5000 | / Dy
9 | 25x250 Planks | 1250 | Length |  | 9 | Backhoe | 85000 | / Dy
10 | 50x50 Strut | 350 | Length |  | 10 | Pump | 6500 | / Dy
11 | 75x75 Strut | 400 | Length |  | 11 | Wheel Barrow | 500 | / Dy
12 | 75x75 Strut | 400 | Bag |  | 12 | Bending Machine | 10000 | / Dy
13 | 150x75 Timber | 1500 | Length |  | 13 | Cutter | 5000 | / Dy
14 | 100x75 Timber | 1100 | Length |  | 14 | Waterpump | 5000 | / Dy
15 | 75x50 Timber | 900 | Length |  | 15 | Labour gang | 10000 | / Dy
16 | 5" Nail | 9000 | Bag |  | 16 | Labour | 3000 | / Dy
17 | 4" Nail | 8000 | Bag |  | 17 | Carpenter | 5000 | / Dy
18 | 3" Nail | 7500 | Bag |  | 18 | Iron fitter | 5000 | / Dy
19 | 2" Nail | 7000 | Litre |  | 19 | Iron bender | 10000 | / Dy
20 | Water | 5 | Length |  | 20 | Mason | 5000 | / Dy
21 | 20mm Steel Bar | 6850 | Length |  | 21 | Painter | 5000 | / Dy
22 | 16mm Steel Bar | 4150 | Length |  | 22 | Tiling | 800 | / m2
23 | 12mm Steel Bar | 2350 | Length |  | 23 | Float/sand | 600 | / m2
24 | 10mm Steel Bar | 1750 | Roll |  | 24 | Roofer | 800 | / m2
25 | Binding Wire | 9000 | Sheet
26 | Mesh Fabric | 22000 | Nr
27 | 225 Block | 220 | Nr
28 | 150 Block | 180 | Drum
29 | Latex Paint | 38000 | Drum | 3 pcs/carton
30 | Wall Primer | 42000 | Bucket | 3 pcs/carton
31 | Matt Paint | 40000 | Drum | 5 pcs/carton
32 | 60x30 Granite tile | 8500 | carton | 12kg/20m2
33 | 60x60 Granite tile | 9000 | carton
34 | 60x60 Vitrified Tiles | 5200 | carton
35 | 45x45 Ceramic tile | 4800 | Bag
36 | Tile Adhesive | 3000 | pcs
37 | Alum Nosing | 3500 | Length
38 | 100x230x10 U-channel | 85000 | Length
39 | 310x1500 x5mm plate | 28000 | Sheet
40 | 63x63x4.5 Angle iron | 8000 | Length
41 | 50x50x3mm Angle iron | 26000 | Length
42 | 50mm Stainless Rail | 26000 | Length
43 | 150x150x20mm Base plate | 4000 | nr
44 | Antirust Gloss paint | 25000 | gal
45 | 20x2.5mm Pipe | 18500 | Length
46 | 40x2.5mm Pipe | 22000 | Length
47 | 100x100x6mm Plate | 2000 | nr
48 | Alum Roof tiles | 4900 | per m2
49 | Accessories | 14500 | packet
50 | Eaves Cover | 1500 | m
51 | Triming | 1000 | m
52 | Flashing | 1000 | m
49 | Flashing | 1000 | m