## BOQ
LEGEND | COST TO CONSTRUCT |  |  |  |  | Markup | 4.171 |  |  | PS | PC
| OFFER TO CLIENT |  |  | COST TO CONSTRUCT |  | OFFER TO CLIENT |  |  |  | 5000000 | 7500000
CODE | DESCRIPTION | QTY | UNIT | RATE | AMOUNT | RATE | AMOUNT
1 | BUILDING WORKS
1.5 EXCAVATION AND FILLING
FILLING
1.5.12.2.1.1 | Imported filling, bed not exceeding 500mm deep, 350mm thick, leveled to falls in foundation | 365 | m3 | 1170 | 427050 | 4880 | 1781200
1.11 INSITU CONCRETE WORKS
1.11.1.1.2/1 | Mass Concrete; 250mm thick; In trench filling; Poured on or against earth or unblinded hard core | 400 | m3 | 42785.199 | 17114079.5918 | 178457 | 71382800
1.14 MASONRY
Brick/Blockwalling, Glass Walling, Natural Stone Rubble Walling
1.14.1.2.4.1 | Walls; 225mm thickness Hollow sandcrete block in foundation jointed with mortar ratio 1:6 | 4065 | m2 | 8425.7514 | 34250679.4071 | 35144 | 142860360
1.14.1.2.4.1 | Walls; 150mm thickness Hollow sandcrete block in superstructure jointed with mortar ratio 1:6 | 2500 | m2 | 3766.1621 | 9415405.3292 | 15709 | 39272500
1.23 WINDOWS, SCREENS AND LIGHTS
WINDOWS
1.23.1.1.0 | Aluminium Windows and Window frames, 1.5x1.5m high) finished with 5mm thick tinted glass, fixed to pre-installed 25mm square pipe subframe burined in concrete/blockworks | 86 | nr | 253991.5 | 21843269 | 1059399 | 91108314
1.26 METAL WORK
1.26.2.1.0.2 | General Metal work members, 25mm square pipe subframe; 1.5x1.5m high, buried in concrete/blockworks with cement moratr 1:5 | 86 | nr | 15032.15 | 1292764.9 | 62699 | 5392114
2 | CIVIL/INDUSTRIAL ENGINEERING WORKS AND THE LIKES
2A | GENERAL ITEMS
Provisional Sum
2A1.5.1 | Provisional Sums for Site Engineers representatives accommodation (N5,000,000). |  | Sum |  |  |  | 5000000 | 5000000
Prime Cost
2A1.5.1 | Nominated Sub-contracts which include work on the Site, Prime Cost for provision and installation of Road Markings and Signages as required. (N7,500,000) |  | Sum |  |  |  | 7500000 |  | 7500000
2A1.5.4 | Other charges and profit |  | Sum |  |  |  | 562500
2D | DEMOLITION AND SITE CLEARANCE
2D1.5.1.15 | Other structures; no predominant material, Volume not exceeding 50m3 |  | Sum |  | 55000 |  | 229405
2E | EARTHWORKS
2E1.6.3.5 | Filling; Imported natural material other than topsoil or rock | 6000 | m3 | 1170 | 7020000 | 4880 | 29280000
2T | ROADS AND PAVINGS
2T1.3.2.2 | Bituminous bound pavements; Hot Rolled asphalt binder, Depth 30-60mm | 3000 | m2 | 5428.9014 | 16286704.2857 | 22644 | 67932000
2T1.0.10.0 | Separation and waterproof membrane using MC1 bitumenous emulsion applied at the rate of 1.3L/m2 | 3000 | m2 | 622.2042 | 1866612.5 | 2595 | 7785000
| Subtotal 1 |  |  |  | 109571565.0138 |  | 470086193
| Contigency | 5% |  |  |  |  | 23504309.65
| Variation of Prices | 5% |  |  |  |  | 23504309.65
| Subtotal 2 | [5 empty] | 517094812.3
| VAT | 7.5% |  |  |  |  | 38782110.9225
| TOTAL | [5 empty] | 555876923.2225

## Estimate Markup
Project Staff |  | 14080000
Site Accommodation |  | 9200000
Transportation |  | 12137500
Scaffolding/Shuttering |  | 37200000
Site Equipment |  | 72925000
Insurance & Bond |  | 12905300
Total In-built Preliminaries |  | 158447800 | 100%
Actual Measured Works |  | 109571565.0138
Total Cost |  | 268019365.0138
ADD-Ons
Management | 1% |  | 4393760.0822
Overhead | 3.5% |  | 15378160.2877
Profit | 12.5% |  | 54922001.0275
Risks | 15% |  | 65906401.233
PR | 0% |  | 0
WHT | 5% |  | 21968800.411
Stamp duty | 1% |  | 4393760.0822
As Built Design | 1% |  | 4393760.0822
TOTAL | 39% |  | 171356643.2058
Cost escalation without Profit | 1.361
Cost escalation with Profit | 1.639
| Offer | 439376008.22 | Assumed Cost for Loan of N50,000,000 @ 26%
ADD KNOWN Cost of Finance |  | 17693000 | 13000000
457069008.22
| Prime Cost | 7500000
7.5% | PC Attendance | 562500
| Provisional Sum | 5000000
|  | 470131508.22 | AMOUNT IN BOQ
Contingency | 5% | 23506575.411 | 23504309.65 | -2265.761 | -0.00964%
Variation Of Prices | 5% | 23506575.411 | 23504309.65 | -2265.761 | -0.00964%
SUBTOTAL (EXCLUDING VAT) |  | 517144659.042
VAT | 7.5% | 38785849.4282 | 38782110.9225 | -3738.5057 | -0.00964%
|  | 555930508.4702 | 555876923.2225 | -53585.2477 | -0.00964%
Project Markup Factor | 4.171
Markedup
Included
Check

## 01 Material Prices
S/NO | MATERIAL PRICES | AMOUNT | UNIT |  | Vendor Price Adjustment
1 | CEMENT N / TON | 75712.5 | COST / TON |  | Material Supplied to Site |  | 225 | 150
2 | CEMENT N / BAG | 3785.625 | COST / BAG | 1 | Suppply 225mm Sandcrete Block |  | 230 | 190
3 | CHIPPINGS | 12500 | COST / M3 |  | Transportation |  | 5 | 5
4 | SAND | 3000 | COST / M3 |  | Loading & Offloading |  | 5 | 5
5 | STONE DUST | 12500 | COST / M3 |  | Subtotal |  | 240 | 200
6 | STONE BASE | 10353 | COST / M3 |  | VAT | 7.5% | 18 | 15
7 | HARD CORE | 10370 | COST / M3 |  | WHT | 5% | 12 | 10
8 | 225 BLOCK | 270 | COST / BLOCK |  |  |  | 270 | 225
9 | 150 BLOCK | 225 | COST / BLOCK
10 | KEROSENE | 270 | LT | 2 | Suppply of 50kg Bag of Cement |  | 3350
11 | FUEL | 145 | LT |  | Transportation |  | 10
12 | BITUMEN | 395000 | TON |  | Loading & Offloading |  | 5
[5 empty] | Subtotal |  | 3365
[5 empty] | VAT | 7.5% | 252.375
[5 empty] | WHT | 5% | 168.25
3785.625

## 02 Equipment
EQUIPMENT | PRICE (CFI, Lagos) | CUSTOM DUTY (%) | COST OF DUTY | TOTAL COST | COST IN NAIRA ($1/N380) | EQUIPMENT LIFESPAN | DEPRECIATION | FUEL CONSUMPTION | COST OF FUEL | MAINTENANCE 35% OF DEPRE. | FUEL COST / DAY | LUB 8% OF FUEL | DAILY COST | OPERATOR | TOTAL COST | S/NO | RENTED EQUIPMENT` | RENTAL COST/ DAY (8 HRS) | FUEL COST / DAY | OPERATOR COST/DY | TOTAL COST/DAY | EQUIPMENT COST/ DAY (8 HRS)
Asphalt Paver (2.5m) | 250000 | 0.0812 | 20300 | 270300 | 102714000 | 7 | 48911.4286 | 162 | 270 | 17119 | 43740 | 3499.2 | 113269.6286 | 10000 | 123269.6286 | 1 | Asphalt Paver (2.5m) | 82000 | 43740 | 10000 | 135740 | 81871.39
Backhoe Loader | 100000 | 0.0812 | 8120 | 108120 | 41085600 | 7 | 19564.5714 | 90 | 270 | 6847.6 | 24300 | 1944 | 52656.1714 | 10000 | 62656.1714 | 2 | Backhoe Loader | 37000 | 24300 | 10000 | 71300 | 36920.85
Bitumen Sprayer | 174609.7532 | 0.0812 | 14178.312 | 188788.0651 | 71739464.7462 | 7 | 34161.6499 | 100 | 270 | 11956.5775 | 27000 | 2160 | 75278.2273 | 10000 | 85278.2273 | 3 | Bitumen Sprayer | 48000 | 27000 | 10000 | 85000 | 47802.82
CAT Bulldozer D9 | 666667 | 0.0812 | 54133.3604 | 720800.3604 | 273904136.952 | 7 | 130430.5414 | 468 | 270 | 45650.6895 | 126360 | 10108.8 | 312550.0309 | 10000 | 322550.0309 | 4 | CAT Bulldozer D9 | 236000 | 126360 | 10000 | 372360 | 236119.45
Cement Silos | 10000 | 0.2312 | 2312 | 12312 | 4678560 | 5 | 3119.04 | 0 | 270 | 1091.664 | 0 | 0 | 4210.704 | 10000 | 14210.704 | 5 | Cement Silos | 2000 | 0 | 10000 | 12000 | 1702.13
Compressor 7Bar | 30000 | 0.1312 | 3936 | 33936 | 12895680 | 5 | 8597.12 | 123 | 270 | 3008.992 | 33210 | 2656.8 | 47472.912 | 10000 | 57472.912 | 6 | Compressor 7Bar | 41000 | 33210 | 10000 | 84210 | 40558.45
Double Drum Roller 10Ton | 110000 | 0.0812 | 8932 | 118932 | 45194160 | 7 | 21521.0286 | 100 | 270 | 7532.36 | 27000 | 2160 | 58213.3886 | 10000 | 68213.3886 | 7 | Double Drum Roller 10Ton | 41000 | 27000 | 10000 | 78000 | 40904.54
Double Drum Roller 8Ton | 90000 | 0.0812 | 7308 | 97308 | 36977040 | 7 | 17608.1143 | 100 | 270 | 6162.84 | 27000 | 2160 | 52930.9543 | 10000 | 62930.9543 | 8 | Double Drum Roller 8Ton | 42000 | 27000 | 10000 | 79000 | 41627.59
Excavator (2 M3 ) | 381600 | 0.0812 | 30985.92 | 412585.92 | 156782649.6 | 7 | 74658.4046 | 200 | 270 | 26130.4416 | 54000 | 4320 | 159108.8462 | 10000 | 169108.8462 | 9 | Excavator (2 M3 ) | 99000 | 54000 | 10000 | 163000 | 99062.86
Motor Grader 270 HP | 400000 | 0.0812 | 32480 | 432480 | 164342400 | 7 | 78258.2857 | 232 | 270 | 27390.4 | 62640 | 5011.2 | 173299.8857 | 10000 | 183299.8857 | 10 | Motor Grader 270 HP | 110000 | 62640 | 10000 | 182640 | 110358.6
Pneumatic Roller 23Ton | 112000 | 0.0812 | 9094.4 | 121094.4 | 46015872 | 7 | 21912.32 | 100 | 270 | 7669.312 | 27000 | 2160 | 58741.632 | 10000 | 68741.632 | 11 | Pneumatic Roller 23Ton | 45000 | 27000 | 10000 | 82000 | 44675.22
Plate Compactor 1.0Ton | 6000 | 0.0812 | 487.2 | 6487.2 | 2465136 | 5 | 1643.424 | 31.5 | 270 | 575.1984 | 8505 | 680.4 | 11404.0224 | 10000 | 21404.0224 | 12 | Plate Compactor 1.0Ton | 5000 | 8505 | 10000 | 23505 | 5270.86
Single Drum Sheep Foot Compactor, 11Ton | 101000 | 0.0812 | 8201.2 | 109201.2 | 41496456 | 7 | 19760.2171 | 110 | 270 | 6916.076 | 29700 | 2376 | 58752.2931 | 10000 | 68752.2931 | 13 | Single Drum Sheep Foot Compactor, 11Ton | 43000 | 29700 | 10000 | 82700 | 42859.62
Single Drum Soil Compactor, 10Ton | 109282.3797 | 0.0812 | 8873.7292 | 118156.109 | 44899321.4133 | 7 | 21380.6292 | 100 | 270 | 7483.2202 | 27000 | 2160 | 58023.8495 | 10000 | 68023.8495 | 14 | Single Drum Soil Compactor, 10Ton | 41000 | 27000 | 10000 | 78000 | 40827.92
Sweeping Machine | 200000 | 0.0812 | 16240 | 216240 | 82171200 | 7 | 39129.1429 | 80 | 270 | 13695.2 | 21600 | 1728 | 76152.3429 | 10000 | 86152.3429 | 15 | Sweeping Machine | 45000 | 21600 | 10000 | 76600 | 44681.7
Tipper Truck- 16M3 | 101000 | 0.1312 | 13251.2 | 114251.2 | 43415456 | 5 | 28943.6373 | 140 | 270 | 10130.2731 | 37800 | 3024 | 79897.9104 | 10000 | 89897.9104 | 16 | Tipper Truck- 16M3 | 61000 | 37800 | 10000 | 108800 | 61317.81
Tipper Dumper Truck- 14M3 | 118000 | 0.3812 | 44981.6 | 162981.6 | 61933008 | 5 | 41288.672 | 140 | 270 | 14451.0352 | 37800 | 3024 | 96563.7072 | 10000 | 106563.7072 | 17 | Tipper Dumper Truck- 14M3 | 70000 | 37800 | 10000 | 117800 | 70058.82
Tipping Trailler Truck- 35 Ton | 145000 | 0.1312 | 19024 | 164024 | 62329120 | 5 | 41552.7467 | 164.7059 | 270 | 14543.4613 | 44470.5882 | 3557.6471 | 104124.4433 | 10000 | 114124.4433 | 18 | Tipping Trailler Truck- 35 Ton | 88000 | 44470.5882 | 10000 | 142470.5882 | 88000
Vibrators | 6000 | 0.0812 | 487.2 | 6487.2 | 2465136 | 4 | 2054.28 | 5 | 270 | 718.998 | 1350 | 108 | 4231.278 | 10000 | 14231.278 | 19 | Vibrators | 3000 | 1350 | 10000 | 14350 | 2579.07
Water Tanker | 115000 | 0.1312 | 15088 | 130088 | 49433440 | 5 | 32955.6267 | 100 | 270 | 11534.4693 | 27000 | 2160 | 73650.096 | 10000 | 83650.096 | 20 | Water Tanker | 52000 | 27000 | 10000 | 89000 | 52494.54
Wheel Loader 2.5 M3 | 220000 | 0.0812 | 17864 | 237864 | 90388320 | 7 | 43042.0571 | 190 | 270 | 15064.72 | 51300 | 4104 | 113510.7771 | 10000 | 123510.7771 | 21 | Wheel Loader 2.5 M3 | 79000 | 51300 | 10000 | 140300 | 78893.07
750L Capacity Concrete Mixer | 25000 | 0.1312 | 3280 | 28280 | 10746400 | 5 | 7164.2667 | 25 | 270 | 2507.4933 | 6750 | 540 | 16961.76 | 10000 | 26961.76 | 22 | 750L Capacity Concrete Mixer | 45000 | 6750 | 10000 | 61750

## 03 Labour
S/NO | CATEGORY | RATE/DY | RATE/HR | QTY | DUR (12mths x 25dys) | AMOUNT
1 | Unskilled Labour | 2500 | 312.5 | 65 | 275 | 44687500
2 | Semi Skilled | 3500 | 437.5 | 40 | 275 | 38500000
3 | Skilled | 5000 | 625 | 18 | 275 | 24750000
4 | Operator | 10000 | 1250 | 7 | 275 | 19250000
127187500

## 04 Subcontract
SUBCONTRACTOR ADJUDICATION
|  |  |  | Subcontractor 1 |  |  | Subcontractor 2 |  |  | Subcontractor 3
| ALUMINIUM WINDOWS AND SUB FRAMES |  |  | 25715604.33 |  |  | 25690538.1375 |  |  | 25981687.6312
|  |  |  | 0.2169% | Transportation |  | 0.6721% | Transportation |  | 1.049% | Transportation
| Accepted Quotation | Sub 2 |  | 1% | Stamp Duty |  | 1% | Stamp Duty |  | 1% | Stamp Duty
|  |  |  | 0.5% | Special Charge |  | 2% | Special Charge |  | 0% | Special Charge
|  |  |  | Factor | 1.0172 | 23048000 | Factor | 1.0367 | 22317000 | Factor | 1.0205 | 23822000
REF | DESCRIPTION | QTY | UNIT | RATE | ADJUSTED | AMOUNT | RATE | ADJUSTED | AMOUNT | RATE | ADJUSTED | AMOUNT
1.23 WINDOWS, SCREENS AND LIGHTS
1.1.0 | Aluminium Windows and Window frames, 1.5x1.5m high) finished with 5mm thick tinted glass, fixed to pre-installed 25mm square pipe subframe burined in concrete/blockworks | 86 | nr | 250000 | 254300 | 21869800 | 245000 | 253991.5 | 21843269 | 265000 | 270432.5 | 23257195
1.26 METAL WORK
2.1.0.2 | General Metal work members, 25mm square pipe subframe; 1.5x1.5m high, buried in concrete/blockworks with cement moratr 1:5 | 86 | nr | 18000 | 18309.6 | 1574625.6 | 14500 | 15032.15 | 1292764.9 | 12000 | 12246 | 1053156
| Subtotal 1 |  |  |  |  | 23444425.6 |  |  | 23136033.9 |  |  | 24310351
| Discount Offered |  |  | 2.5% |  | 586110.64 |  |  | 300000 | 5% |  | 1215517.55
| Subtotal 2 |  |  |  |  | 22858314.96 |  |  | 22836033.9 |  |  | 23094833.45
| VAT | 7.5% |  |  |  | 1714373.622 |  |  | 1712702.5425 |  |  | 1732112.5087
| WHT | 5% |  |  |  | 1142915.748 |  |  | 1141801.695 |  |  | 1154741.6725
| TOTAL |  |  |  |  | 25715604.33 |  |  | 25690538.1375 |  |  | 25981687.6312
| Payment Term |  |  | 50% |  |  | 80% |  |  | 65%
| Delivery Period |  |  | 2 Weeks |  |  | 1 Weeks |  |  | 3 Weeks
| Completion Period |  |  | 3 Weeks |  |  | 1 Weeks |  |  | 2 Weeks

## 05 Built-in Preliminaries
REF | S/NO | PRELIMINARY ITEM | QTY | RATE | DUR | AMOUNT | FIXED | TIME
A |  | PROJECT STAFF
| 1 | Project Manager | 1 | 300000 | 12 | 3600000
| 2 | Quantity Surveyor | 1 | 250000 | 10 | 2500000
| 3 | Assistant QS | 1 | 180000 | 8 | 1440000
| 4 | Site Engineer | 2 | 200000 | 12 | 4800000
| 5 | Accountant | 1 | 145000 | 12 | 1740000
[6 empty] | 14080000 |  | 14080000
B |  | SITE ACCOMMODATION
| 1 | Site Office (Portacabin- 80m2) | 80 | 85000 | 1 | 6800000 | 6800000
| 2 | staff Accommodation (2 flats) | 2 | 1200000 | 1 | 2400000 | 2400000
9200000
C |  | TRANSPORTATION
| 1 | Worker Bus (Hiace) | 1 | 26000000 | 1 | 26000000
| 2 | Site Project Vehicle (Hilux) | 1 | 22550000 | 1 | 22550000
|  |  |  | Instalmental Recovery | 4 | 12137500 | 12137500 | 36412500 | 36412500
D |  | SCAFFOLDING/SHUTTERING
| 1 | Scaffolding (2000m2) | 2000 | 250 | 300 | 150000000
| 2 | Shuttering | 1500 | 80 | 300 | 36000000
|  |  |  | Instalmental Recovery | 5 | 37200000 |  | 186000000 | 148800000
E |  | SITE EQUIPMENT
| 1 | CAT Bulldozer D9 | 1 | 236000 | 150 | 35400000
| 2 | Compressor 7Bar | 2 | 41000 | 100 | 8200000
| 3 | Double Drum Roller 10Ton | 1 | 41000 | 75 | 3075000
| 4 | Double Drum Roller 8Ton | 1 | 42000 | 75 | 3150000
| 5 | Excavator (2 M3 ) | 1 | 99000 | 150 | 14850000
| 6 | Motor Grader 270 HP | 1 | 110000 | 75 | 8250000
[6 empty] | 72925000 |  | 72925000
F |  | INSURANCE & BOND
| 1 | Project Insurance | 1 | 542600000 | 0.25% | 1356500
| 2 | Equipment Insurance | 1 | 72925000 | 5% | 3646250
| 3 | Advance Payment Guarantee | 15% | 542600000 | 0.2% | 162780
| 4 | Performance Bond | 10% | 542600000 | 0.2% | 108520
| 5 | Workers Insurance | 1 | 127187500 | 6% | 7631250
[6 empty] | 12905300 | 12905300
SUMMARY OF BUILT-IN PREL.
| A | PROJECT STAFF |  |  |  | 14080000
| B | SITE ACCOMMODATION |  |  |  | 9200000
| C | TRANSPORTATION |  |  |  | 12137500
| D | SCAFFOLDING/SHUTTERING |  |  |  | 37200000
| E | SITE EQUIPMENT |  |  |  | 72925000
| F | INSURANCE & BOND |  |  |  | 12905300
[6 empty] | 158447800 | 34242800 | 309417500
[7 empty] | FIXED | TIME
343660300

## 06 Material Transp.
MATERIAL TRANSPORTATION COST
| Distance to Quarry | 150 | Km
| Truck Travel Speed | 55 | Km / Hr.
| Travel time (minutes) | 163.6364 | Min.
| Total Time Return Trip | 342.2727 | Min.
Use:
| Trips /Tipper/ day | 1.4024 | 1 | Trips/Day
| Delivery Cost of Cement Transportation | 350000 | Cost / Trip
| Quantity of cement per load | 600
| CEMENT DELIVERY COST | 583.3333 | N / Bag
AGGREGATE HAULAGE COST
1 | Tipping Trailler Truck- 35 Ton | 10000 | 10000
1 | Semi Skilled | 3500 | 3500
1 | Other Fees per Trip | 6000 | 6000
19500
| TRUCK CAPACITY | 35 | tons/ Trip
| AGGREGATE DELIVERY COST |  | 557.1429 | N/TON

## 07 ExtraOver Haulage
CALCULATION FOR EXTRA COST OF HAULAGE PER M3/KM
CYCLE TIME CALCULATION
| Distance From Quarry/Burrow Pit To Site | 12 | Km
| Tipper Speed ( Km/Hr.) | 45 | Km / Hr.
| Time Of Travel ( Min.) | 16 | Min.
| Time Of One Trip (Min.) | 52 | Min.
| No Of Trips /Tipper/Day | 7
COST OF USING EQUIPMENT
NO. | ITEM | Cost ( N/day ) | Total /day
1 | Tipper Dumper Truck- 14M3 | 10000 | 10000 | COST/ DAY
0.5 | Wheel Loader 2.5 M3 | 10000 | 5000 | COST/ DAY
2 | Operator | 10000 | 20000 | COST/ DAY
|  | Total | 35000 | COST/ DAY
HAULAGE COST
| Total Distance Travelled by Tipper/ Day | 24 | km
| Truck capacity/ Trip (20Ton) | 12.5 | m3/TRIP
| No. Of Trips / Day | 7 | TRIP/DAY
| Total Qty hauled / Day | 87.5 | m3
| The Cost of Extra Over for Haulage (KM/M3) |  | 16.6667 | COST/KM/m3

## 08 Concrete
Density | CONCRETE
1.6 | sand | 3000 | m3 | 20ton
2.1 | granite | 12500 | m3 | 30ton
| Mix Ratio | Cement | Sand | Granite | m3
|  | 1 | 2 | 4 | 7
| Shrinkage | 45%
| Entrained Air | 2%
| Water Cement Ratio | 0.45
| Net Volume of Wet Mix |  |  |  | 6.86 | m3
Standard material capacity
0.21137 | Cement | 3850 | Bag | 6.0392 | 23250.7289
0.42274 | Sand | 3000 | m3 |  | 1268.2216
0.84548 | Granite | 12500 | m3 |  | 10568.5131
95.1166 | Water for works | 5 | liter |  | 475.5831
35563.0466
| waste | 5% |  |  | 1778.1523
37341.199
Mixing & Placement
1 | Concrete mixer | 61750 | day | 61750
1 | Vibrator | 14350 | day | 14350
1 | Operator | 10000 | day | 10000
20 | Unskilled Labour | 2500 | day | 50000
136100
| Daily Output of Gang | 25 | m3
5444
| Concrete |  |  | 37341.199 | Material | 87.28%
| Mixing & Placement |  |  | 5444 | Labour | 12.72%
42785.199

## 09 Asphalt Binder
BREAKDOWN OF ASPHALT BINDER COURSE
| COST OF MATERIAL |  | BINDER COURSE
| Asphalt concrete Purchased from Plant |  | 32000 | N/TON
| Transportation Cost (18km radius) |  | 2500 | N/Ton
| Toll Fees / 35ton Truck | 8000
| Toll fee per Ton |  | 228.5714 | N/Ton
| Material Cost to Site (Ton) |  | 34728.5714 | N/TON
| Concrete Thickness | 60 | mm
| Qty of Asphalt Concrete / m2 | 0.06 | m3/m2
| Compacted Density of Asphalt (Ton/m3) | 2.35 | Ton / m3
| Cost of Material per M2 |  | 4896.7286
| Wastes (10%) | 10% | 489.6729
A | TOTAL COST OF EQUIPMENT | 5386.4014 | Cost/M2
| Work Output Rate per day | 4000 | M2 / DAY
COST OF EQUIPMENT
NO. | SPREADING & COMPACTION | Running Cost | Total ( N /DAY )
1 | Asphalt Paver (2.5m) | 10000 | 10000
1 | Double Drum Roller 10Ton | 10000 | 10000
1 | Sweeping Machine | 10000 | 10000
1 | Pneumatic Roller 23Ton | 10000 | 10000
1 | Compressor 7Bar | 10000 | 10000
1 | Double Drum Roller 8Ton | 10000 | 10000
60000
B | TOTAL COST OF EQUIPMENT | 15 | Cost/M2
LABOUR COST
6 | Operator | 10000 | 60000
5 | Skilled | 5000 | 25000
10 | Unskilled Labour | 2500 | 25000
110000
C | TOTAL COST OF LABOUR | 27.5 | Cost/M2
A+B+C | COST OF ASPHALT BINDER COURSE | 5428.9014 | Cost/M2

## 10 Blockworks
| BLOCK WORK | 230mm |  |  |  | BLOCK WORK | 150mm
| 230 Block supplied to site | 270 |  |  |  | 150 Block supplied to site | 225
| 1 m2 of Block wall | 10 | pcs | 2700 |  | 1 m2 of Block wall | 10 | pcs | 2250
| Waste | 10% |  | 270 |  | Waste | 10% |  | 225
|  |  |  | 2970 |  |  |  |  | 2475
| Mortar |  |  |  |  | Mortar
| Mix Ratio | 1 | 6 | 7 |  | Mix Ratio | 1 | 6 | 7
| Cement |  |  | 0.14286 |  | Cement |  |  | 0.14286
| Add shrinkage | 40% |  | 0.057143 |  | Add shrinkage | 40% |  | 0.057143
|  |  |  | 0.2 |  |  |  |  | 0.2
| Cement (volume/bag) | 0.035 | m3/bag |  |  | Volume per bag | 0.035 | m3
5.7143 | Total Bags | 3785.625 |  | 21632.14 | 5.7143 | Total Bags | 3785.625 |  | 21632.14
| Sand |  |  | 0.85714 |  | Sand |  |  | 0.85714
| Add shrinkage | 40% |  | 0.34286 |  | Add shrinkage | 40% |  | 0.34286
|  |  |  | 1.2 |  |  |  |  | 1.2
1.2 | Cost per m3 of sand | 3000 |  | 3600 | 1.2 | Cost per m3 of sand | 3000 |  | 3600
| Mortar |  |  | 25232.14 |  | Mortar |  |  | 25232.14
| Waste | 20% |  | 5046.428 |  | Waste | 20% |  | 5046.428
|  |  |  | 30278.568 |  |  |  |  | 30278.568
| Plaster/ m2 of wall | 0.028125 | m3/m2 |  |  | Plaster/ m2 of wall | 0.020625 | m3/m2
| Cost/ m2 of Mortar |  |  | 851.5847 |  | Cost/ m2 of Mortar |  |  | 624.4955
| Labour Laying |  |  |  |  | Labour Laying
2 | Mason | 4000 | per day | 8000 | 2 | Mason | 4000 | per day | 8000
1 | Labour | 2000 | per day | 2000 | 1 | Labour | 2000 | per day | 2000
|  |  |  | 10000 |  |  |  |  | 10000
| Output/ day | 150 | blocks/ ay |  |  | Output/ day | 150 | blocks/ ay
|  | 15 | m2 |  |  |  | 15 | m2
| Cost/ m2 |  |  | 666.6667 |  | Cost/ m2 |  |  | 666.6667
| Total |  |  |  |  | Total
| Blocks |  |  | 2970 |  | Blocks |  |  | 2475
| Mortar |  |  | 851.5847 |  | Mortar |  |  | 624.4955
| Labour |  |  | 666.6667 |  | Labour |  |  | 666.6667
| Blockwork | Cost/m2 |  | 4488.2514 |  | Blockwork | Cost/m2 |  | 3766.1621
0
| Filled solid with concrete |  |  |  |  | Filled solid with concrete
| Blocks |  |  | 2970 |  | Blocks |  |  | 2475
0.1125 | Concrete | m3 | 35000 | 3937.5 | 0.05625 | Concrete | m3 | 35000 | 1968.75
| Mortar |  |  | 851.5847 |  | Mortar |  |  | 624.4955
| Labour |  |  | 666.6667 |  | Labour |  |  | 666.6667
| Blockwork | Cost/m2 |  | 8425.7514 |  | Blockwork | Cost/m2 |  | 5734.9121

## 11 Laterite Fillings
Break Down of Laterite Backfilling
| Distance To Brorrow Pit | 10 | Km
| Travel Speed ( Km/Hr.) | 40 | Km / Hr.
| Time Of One Direction ( Min.) | 15 | Min.
| Time Of One Trip (Min.) | 50 | Min.
| No Of Trips /Tipper/Day | 10 | Trips
| Daily Work Output from Experience | 500 | M3/ day
| Using 11 m3/ Tipper Load | 5
| COST OF EQUIP AT BURROW PIT | Running Cost | Total /day
1 | CAT Bulldozer D9 | 10000 | 10000 | COST/ DAY
1 | Excavator (2 M3 ) | 10000 | 10000 | COST/ DAY
|  | Total | 20000 | COST/ DAY
| Cost of Equipment | 40
| Borrow Pit Fee | 254.5455
1 | Total cost of LaterIte Burrowing | 294.5455
| COST OF MATERIAL HAULAGE | Running Cost | Total /day
5 | Tipper Truck- 16M3 | 10000 | 50000 | COST/ DAY
1 | Wheel Loader 2.5 M3 | 10000 | 10000 | COST/ DAY
8 | Semi Skilled | 3500 | 28000 | COST/ DAY
|  | Total | 88000 | COST/ DAY
2 | Transportation Cost | 176
A=1+2 | The Cost of Borrow Pit Equipment | 470.5455 | COST/ m3
| COST OF MATERIAL | Vendor Price
| 1 TRIP OF LATERITE | 300 | COST/ Ton |  | For Material Supplied to Site
| Densite of Material (Laterite) | 1.6 | Ton/M3
B | COST OF MATERIAL/M3 | 480 | COST/ M3 |  | 2600 | COST/ m3
[5 empty] | 195 | +VAT
C=A+B | COST OF LATERITE SUPPLIED (+10% SWELL) | 1.1 | 1045.6 | COST/ M3 | 2795 | COST/ M3
| COST OF COMPACTION | Running Cost | Total /day
1 | Motor Grader 270 Hp | 10000 | 10000
1 | Water Tanker | 10000 | 10000
1 | Single Drum Soil Compactor, 10Ton | 10000 | 10000
1 | Single Drum Sheep Foot Compactor, 11Ton | 10000 | 10000
4 | Semi Skilled | 3500 | 14000
|  |  | 54000 | COST/ DAY
| Loss due to Compction (% 15) | 15% | 8100
| Subtotal Equipment cost of compaction |  | 62100
D | COST OF COMPACTION |  | 124.2 | COST/ M3 | 124.2
C+D | COST TO PROVIDE AND PLACE LATERITE |  | 1170 | COST/ M3 | 2919 | COST/ M3

## 12 Road Scarify
BREAKDOWN OF PAVEMENT SCARIFICATION
| COST OF EQUIPMENTS | Running Cost | Total /day
1 | CAT Bulldozer D9 | 10000 | 10000 | COST/ DAY
1 | Wheel Loader 2.5 M3 | 10000 | 10000 | COST/ DAY
2 | Tipper Dumper Truck- 14M3 | 10000 | 20000 | COST/ DAY
0.5 | Motor Grader 270 Hp | 10000 | 5000 | COST/ DAY
1 | Single Drum Soil Compactor, 10Ton | 10000 | 10000 | COST/ DAY
1 | Water Tanker | 10000 | 10000 | COST/ DAY
|  |  | 65000 | COST/ DAY
| Output from Experience | 1500 | M2/ DAY
A | Equipment Cost |  | 43.3333 | COST/ M2
LABOUR COST
10 | Operator | 10000 | 100000 | COST/ DAY
B | Labour Cost |  | 66.6667 | COST/ M2
A+B | TOTAL COST | 110 | COST/ M2
Project Information
| Surface Pavement structure: (Binder- 6cm + Wearing- 4cm) | 0.1 | m
|  | Total Cost Volume | 1100
| Scarification Cost Max. 50m3 | 55000 | COST/SUM

## 13 Prime Coat
BREAKDOWN OF PRIME COAT
COST OF MATERIAL
| Supply Cost of MC-1 to Site |  | 350000 | COST/TON
| VAT | 7.5% | 26250
|  |  | 376250 | COST/TON
|  |  | 376.25 | COST/LITER
| Wastage | 10% | 37.625 | COST/LITER
|  |  | 413.875 | COST/LITER
| Application Rate |  | 1.3 | lit/m2
| Cost of MC-1 Application |  |  | 538.0375 | N/M2
| Sand Blinding | L | W | Thick
| Sharp Sand Blinding | 1 | 1 | 0.025
0.025
| Sharp Sand/m3 | 3000 | /m3 | 75 | N/M2
A | TOTAL MATERIAL COST |  | 613.0375 | Cost/M2
| COST OF EQUIPMENT |  | Running Cost
1 | Bitumen Sprayer | 10000 | 10000 | Cost/day
1 | Compressor 7Bar | 10000 | 10000 | Cost/day
|  |  | 20000 | Cost/day
| Daily Output | 6000 | m2/day
B | TOTAL COST OF EQUIPMENT |  | 3.3333 | Cost/M2 | 3.3333 | N/M2
| COST OF LABOUR |  | Total / day
10 | Semi Skilled | 3500 | 35000
C | TOTAL COST OF LABOUR |  | 5.8333 | Cost/M2 | 5.8333
A+B+C | COST OF MC-1 |  | 622.2042 | Cost/M2