## Cost Adjustments
+234-8088744474 cadprofessional2@gmail.com
Year | Inflation | AvegCPI |  | Cost Index Ratio
1995 | 0 | 17.63 |  | Base Year |  |  |  | = | 2019 | 269.1 |  |  | 2015 | 2150
1996 | 25.6948 | 22.16 |  | Current Year |  |  |  | = | 2023 | 445.79 |  |  | 2023 | 3561.6815
1997 | 6.9946 | 23.71 | [6 empty] | 4 |  |  |  | 2025
1998 | 14.4243 | 27.13
1999 | 15.739 | 31.4 | Cost Index Ratio = ( CPIcurrent / CPIbase ) | [9 empty] | 3
2000 | 13.2803 | 35.57
2001 | 6.0163 | 37.71 | [10 empty] | 2025 | 4040.7245
2002 | 12.4635 | 42.41 | Cost Index Ratio | [5 empty] | = | 1.6566 |  |  | 11
2003 | 27.1634 | 53.93
2004 | 15.483 | 62.28
2005 | 8.7829 | 67.75
2006 | 12.797 | 76.42 |  | Adjusting Cost Index Ratio for time
2007 | 9.2122 | 83.46
2008 | 5.0683 | 87.69 | Projected Cost Index = ( 1 + Inflation Rate )N
2009 | 9.2257 | 95.78
2010 | 12.3825 | 107.64 | N = Number of years projected
2011 | 11.7057 | 120.24
2012 | 13.8723 | 136.92 | Project Information |  |  |  |  | Year | Indices
2013 | 7.6906 | 147.45 | Base Project Details |  |  |  |  | 2019 | 269.1
2014 | 6.8566 | 157.56 | Current Project Details |  |  |  |  | 2023 | 445.79
2015 | 8.2254 | 170.52
2016 | 15.3061 | 196.62 | Inflation Rate = ( CPIcurrent - CPIbase ) / CPIbase
2017 | 13.4574 | 223.08
2018 | 10.5119 | 246.53
2019 | 9.1551 | 269.1 | Inflation Rate calculated | [5 empty] | = | 0.6566 | 65.6596
2020 | 10.3084 | 296.84 | [7 empty] | 0.072955 | -34.3404
2021 | 13.162 | 335.91
2022 | 16.0757 | 389.91 |  | Average Annual Inflation Rate (AAIR)
2023 | 14.3315 | 445.79
2030 | #VALUE! | ?? | AAIR = ( ( CPIcurrent / CPIbase ) ^ ( 1 / N ) - 1 )
2035 | #VALUE! | ??
|  |  | Average Annual Inflation rate | [5 empty] | = | 0.1345 | 13.4499
|  |  | Projected Index in 5 years time = | [6 empty] | 1.8794 | 187.9407 | %
indicating over 119% rise in the initial cost of the project in 5yrs time.
Cost
250000000
Projected Cost in 5yrs
[5 empty] | Year | Month | CPI
[5 empty] | 1995 | Jan | 20.5569
[5 empty] | 1995 | Feb | 21.1545
[5 empty] | 1995 | Mar | 21.9237
[5 empty] | 1995 | Apr | 23.2686
[5 empty] | 1995 | May | 23.7539
[5 empty] | 1995 | Jun | 24.4189
[5 empty] | 1995 | Jul | 25.1532
[5 empty] | 1995 | Aug | 25.7978
[5 empty] | 1995 | Sep | 26.3925
[5 empty] | 1995 | Oct | 27.0314
[5 empty] | 1995 | Nov | 27.5461
[5 empty] | 1995 | Dec | 28.151
[5 empty] | 1996 | Jan | 28.4458
[5 empty] | 1996 | Feb | 29.0447
[5 empty] | 1996 | Mar | 29.591
[5 empty] | 1996 | Apr | 29.8686
[5 empty] | 1996 | May | 30.3715
[5 empty] | 1996 | Jun | 30.3179
[5 empty] | 1996 | Jul | 30.9521
[5 empty] | 1996 | Aug | 31.187
[5 empty] | 1996 | Sep | 31.5187
[5 empty] | 1996 | Oct | 31.3826
[5 empty] | 1996 | Nov | 31.4759
[5 empty] | 1996 | Dec | 31.7882
[5 empty] | 1997 | Jan | 31.6927
[5 empty] | 1997 | Feb | 31.6014
[5 empty] | 1997 | Mar | 32.5579
[5 empty] | 1997 | Apr | 32.4499
[5 empty] | 1997 | May | 32.6299
[5 empty] | 1997 | Jun | 32.81
[5 empty] | 1997 | Jul | 32.8559
[5 empty] | 1997 | Aug | 32.9019
[5 empty] | 1997 | Sep | 33.1635
[5 empty] | 1997 | Oct | 33.425
[5 empty] | 1997 | Nov | 33.6084
[5 empty] | 1997 | Dec | 33.7919
[5 empty] | 1998 | Jan | 34.0277
[5 empty] | 1998 | Feb | 33.8599
[5 empty] | 1998 | Mar | 33.722
[5 empty] | 1998 | Apr | 33.7493
[5 empty] | 1998 | May | 34.0105
[5 empty] | 1998 | Jun | 34.2764
[5 empty] | 1998 | Jul | 33.7424
[5 empty] | 1998 | Aug | 34.3552
[5 empty] | 1998 | Sep | 34.3672
[5 empty] | 1998 | Oct | 34.5152
[5 empty] | 1998 | Nov | 34.6071
[5 empty] | 1998 | Dec | 35.234
[5 empty] | 1999 | Jan | 35.314
[5 empty] | 1999 | Feb | 35.1578
[5 empty] | 1999 | Mar | 35.3279
[5 empty] | 1999 | Apr | 35.3305
[5 empty] | 1999 | May | 35.9438
[5 empty] | 1999 | Jun | 36.3057
[5 empty] | 1999 | Jul | 36.2866
[5 empty] | 1999 | Aug | 36.1911
[5 empty] | 1999 | Sep | 36.1734
[5 empty] | 1999 | Oct | 36.3496
[5 empty] | 1999 | Nov | 36.6207
[5 empty] | 1999 | Dec | 36.988
[5 empty] | 2000 | Jan | 37.0605
[5 empty] | 2000 | Feb | 37.2459
[5 empty] | 2000 | Mar | 37.7058
[5 empty] | 2000 | Apr | 37.8812
[5 empty] | 2000 | May | 38.3124
[5 empty] | 2000 | Jun | 38.6986
[5 empty] | 2000 | Jul | 38.9094
[5 empty] | 2000 | Aug | 39.4048
[5 empty] | 2000 | Sep | 39.566
[5 empty] | 2000 | Oct | 39.8781
[5 empty] | 2000 | Nov | 39.9778
[5 empty] | 2000 | Dec | 40.7489
[5 empty] | 2001 | Jan | 41.1776
[5 empty] | 2001 | Feb | 41.2108
[5 empty] | 2001 | Mar | 41.8687
[5 empty] | 2001 | Apr | 42.3416
[5 empty] | 2001 | May | 43.0035
[5 empty] | 2001 | Jun | 42.7387
[5 empty] | 2001 | Jul | 43.6345
[5 empty] | 2001 | Aug | 43.8661
[5 empty] | 2001 | Sep | 43.0483
[5 empty] | 2001 | Oct | 43.4882
[5 empty] | 2001 | Nov | 44.3534
[5 empty] | 2001 | Dec | 45.0346
[5 empty] | 2002 | Jan | 44.1617
[5 empty] | 2002 | Feb | 44.7936
[5 empty] | 2002 | Mar | 45.4363
[5 empty] | 2002 | Apr | 44.4734
[5 empty] | 2002 | May | 44.8325
[5 empty] | 2002 | June | 45.3833
[5 empty] | 2002 | July | 45.3555
[5 empty] | 2002 | Aug | 46.9698
[5 empty] | 2002 | Sep | 48.305
[5 empty] | 2002 | Oct | 47.0618
[5 empty] | 2002 | Nov | 48.9188
[5 empty] | 2002 | Dec | 51.7862
[5 empty] | 2003 | Jan | 50.1411
[5 empty] | 2003 | Feb | 50.2017
[5 empty] | 2003 | Mar | 51.7329
[5 empty] | 2003 | Apr | 52.2954
[5 empty] | 2003 | May | 51.7572
[5 empty] | 2003 | June | 53.3979
[5 empty] | 2003 | Jul | 55.3284
[5 empty] | 2003 | Aug | 56.3791
[5 empty] | 2003 | Sep | 59.1533
[5 empty] | 2003 | Oct | 60.1522
[5 empty] | 2003 | Nov | 62.5433
[5 empty] | 2003 | Dec | 64.7689
[5 empty] | 2004 | Jan | 63.3611
[5 empty] | 2004 | Feb | 63.4646
[5 empty] | 2004 | Mar | 65.9593
[5 empty] | 2004 | Apr | 60.354
[5 empty] | 2004 | May | 60.8302
[5 empty] | 2004 | June | 61.1718
[5 empty] | 2004 | July | 61.2649
[5 empty] | 2004 | Aug | 62.7711
[5 empty] | 2004 | Sep | 63.0454
[5 empty] | 2004 | Oct | 63.9718
[5 empty] | 2004 | Nov | 65.4314
[5 empty] | 2004 | Dec | 63.6147
[5 empty] | 2005 | Jan | 64.1375
[5 empty] | 2005 | Feb | 65.4521
[5 empty] | 2005 | Mar | 66.3941
[5 empty] | 2005 | Apr | 68.9405
[5 empty] | 2005 | May | 70.0999
[5 empty] | 2005 | Jun | 72.0511
[5 empty] | 2005 | Jul | 71.6216
[5 empty] | 2005 | Aug | 70.9953
[5 empty] | 2005 | Sep | 72.3151
[5 empty] | 2005 | Oct | 72.517
[5 empty] | 2005 | Nov | 70.4415
[5 empty] | 2005 | Dec | 69.4167
[5 empty] | 2006 | Jan | 71.6319
[5 empty] | 2006 | Feb | 73.2364
[5 empty] | 2006 | Mar | 74.2819
[5 empty] | 2006 | Apr | 76.8438
[5 empty] | 2006 | May | 79.5352
[5 empty] | 2006 | Jun | 82.1334
[5 empty] | 2006 | Jul | 82.5113
[5 empty] | 2006 | Aug | 79.4369
[5 empty] | 2006 | Sep | 80.2753
[5 empty] | 2006 | Oct | 81.9885
[5 empty] | 2006 | Nov | 83.3135
[5 empty] | 2006 | Dec | 85.1095
[5 empty] | 2007 | Jan | 81.0517
[5 empty] | 2007 | Feb | 79.8095
[5 empty] | 2007 | Mar | 81.8798
[5 empty] | 2007 | Apr | 81.8281
[5 empty] | 2007 | May | 81.7038
[5 empty] | 2007 | Jun | 81.8798
[5 empty] | 2007 | Jul | 82.1645
[5 empty] | 2007 | Aug | 83.9035
[5 empty] | 2007 | Sep | 83.2152
[5 empty] | 2007 | Oct | 81.2329
[5 empty] | 2007 | Nov | 79.7008
[5 empty] | 2007 | Dec | 79.5559
[5 empty] | 2008 | Jan | 82.2111
[5 empty] | 2008 | Feb | 84.918
[5 empty] | 2008 | Mar | 80.767
[5 empty] | 2008 | Apr | 83.0133
[5 empty] | 2008 | May | 84.7523
[5 empty] | 2008 | Jun | 88.3857
[5 empty] | 2008 | Jul | 87.6042
[5 empty] | 2008 | Aug | 89.4364
[5 empty] | 2008 | Sep | 90.1506
[5 empty] | 2008 | Oct | 90.5026
[5 empty] | 2008 | Nov | 90.0989
[5 empty] | 2008 | Dec | 91.724
[5 empty] | 2009 | Jan | 92.5625
[5 empty] | 2009 | Feb | 92.6453
[5 empty] | 2009 | Mar | 93.137
[5 empty] | 2009 | Apr | 94.0635
[5 empty] | 2009 | May | 95.4195
[5 empty] | 2009 | June | 96.6254
[5 empty] | 2009 | July | 98.4473
[5 empty] | 2009 | Aug | 97.7072
[5 empty] | 2009 | Sep | 98.5197
[5 empty] | 2009 | Oct | 99.0735
[5 empty] | 2009 | Nov | 100
[5 empty] | 2009 | Dec | 101.9406
[5 empty] | 2010 | Jan | 102.5525
[5 empty] | 2010 | Feb | 104.9929
[5 empty] | 2010 | Mar | 104.59
[5 empty] | 2010 | Apr | 105.1384
[5 empty] | 2010 | May | 106.5219
[5 empty] | 2010 | Jun | 108.61
[5 empty] | 2010 | Jul | 108.84
[5 empty] | 2010 | Aug | 110.42
[5 empty] | 2010 | Sep | 111.71
[5 empty] | 2010 | Oct | 111.9917
[5 empty] | 2010 | Nov | 111.3278
[5 empty] | 2010 | Dec | 112.4919
[5 empty] | 2011 | Jan | 113.0112
[5 empty] | 2011 | Feb | 115.4978
[5 empty] | 2011 | Mar | 117.4726
[5 empty] | 2011 | Apr | 117.9377
[5 empty] | 2011 | May | 118.9793
[5 empty] | 2011 | Jun | 119.8082
[5 empty] | 2011 | Jul | 119.8528
[5 empty] | 2011 | Aug | 121.0814
[5 empty] | 2011 | Sep | 122.6729
[5 empty] | 2011 | Oct | 123.9541
[5 empty] | 2011 | Nov | 123.4912
[5 empty] | 2011 | Dec | 123.6308
[5 empty] | 2012 | Jan | 129.222
[5 empty] | 2012 | Feb | 129.3679
[5 empty] | 2012 | Mar | 134.487
[5 empty] | 2012 | Apr | 134.7031
[5 empty] | 2012 | May | 136.3
[5 empty] | 2012 | Jun | 136.2242
[5 empty] | 2012 | Jul | 136.5094
[5 empty] | 2012 | Aug | 137.0622
[5 empty] | 2012 | Sep | 137.68
[5 empty] | 2012 | Oct | 138.0755
[5 empty] | 2012 | Nov | 138.7407
[5 empty] | 2012 | Dec | 139.6142
[5 empty] | 2013 | Jan | 140.3391
[5 empty] | 2013 | Feb | 140.507
[5 empty] | 2013 | Mar | 142.9079
[5 empty] | 2013 | Apr | 142.2821
[5 empty] | 2013 | May | 141.8603
[5 empty] | 2013 | Jun | 142.1843
[5 empty] | 2013 | Jul | 145.0866
[5 empty] | 2013 | Aug | 146.3247
[5 empty] | 2013 | Sep | 147.8463
[5 empty] | 2013 | Oct | 148.6167
[5 empty] | 2013 | Nov | 149.5417
[5 empty] | 2013 | Dec | 150.8123
[5 empty] | 2014 | Jan | 150.7042
[5 empty] | 2014 | Feb | 151.7811
[5 empty] | 2014 | Mar | 152.5423
[5 empty] | 2014 | Apr | 153.1148
[5 empty] | 2014 | May | 154.009
[5 empty] | 2014 | Jun | 154.9925
[5 empty] | 2014 | Jul | 155.3547
[5 empty] | 2014 | Aug | 156.038
[5 empty] | 2014 | Sep | 157.0669
[5 empty] | 2014 | Oct | 157.9902
[5 empty] | 2014 | Nov | 158.9348
[5 empty] | 2014 | Dec | 160.239
[5 empty] | 2015 | Jan | 161.4138
[5 empty] | 2015 | Feb | 162.5338
[5 empty] | 2015 | Mar | 163.9304
[5 empty] | 2015 | Apr | 164.8697
[5 empty] | 2015 | May | 166.7495
[5 empty] | 2015 | Jun | 167.9481
[5 empty] | 2015 | Jul | 168.9332
[5 empty] | 2015 | Aug | 169.8387
[5 empty] | 2015 | Sep | 170.8489
[5 empty] | 2015 | Oct | 171.5296
[5 empty] | 2015 | Nov | 172.4209
[5 empty] | 2015 | Dec | 173.7602
[5 empty] | 2016 | Jan | 175.1764
[5 empty] | 2016 | Feb | 177.9466
[5 empty] | 2016 | Mar | 180.8372
[5 empty] | 2016 | Apr | 182.6593
[5 empty] | 2016 | May | 187.2607
[5 empty] | 2016 | Jun | 190.3191
[5 empty] | 2016 | Jul | 191.9605
[5 empty] | 2016 | Aug | 193.4092
[5 empty] | 2016 | Sep | 194.9661
[5 empty] | 2016 | Oct | 196.5309
[5 empty] | 2016 | Nov | 198.0549
[5 empty] | 2016 | Dec | 199.3057
[5 empty] | 2017 | Jan | 200.6422
[5 empty] | 2017 | Feb | 202.8096
[5 empty] | 2017 | Mar | 205.4002
[5 empty] | 2017 | Apr | 207.7509
[5 empty] | 2017 | May | 210.1046
[5 empty] | 2017 | Jun | 213.1941
[5 empty] | 2017 | Jul | 215.6618
[5 empty] | 2017 | Aug | 217.978
[5 empty] | 2017 | Sep | 219.7755
[5 empty] | 2017 | Oct | 221.5242
[5 empty] | 2017 | Nov | 223.301
[5 empty] | 2017 | Dec | 224.4092
[5 empty] | 2018 | Jan | 226.0844
[5 empty] | 2018 | Feb | 227.8452
[5 empty] | 2018 | Mar | 229.74
[5 empty] | 2018 | Apr | 231.94
[5 empty] | 2018 | May | 234.4707
[5 empty] | 2018 | June | 237.06
[5 empty] | 2018 | July | 238.97
[5 empty] | 2018 | August | 241.128
[5 empty] | 2018 | September | 242.8
[5 empty] | 2018 | October | 244.7722
[5 empty] | 2018 | November | 246.61
[5 empty] | 2018 | December | 247.81
[5 empty] | 2019 | January | 250.1
[5 empty] | 2019 | February | 251.84
[5 empty] | 2019 | March | 253.26
[5 empty] | 2019 | April | 255
[5 empty] | 2019 | May | 257.07
[5 empty] | 2019 | June | 259.23
[5 empty] | 2019 | July | 261.48
[5 empty] | 2019 | August | 263.37
[5 empty] | 2019 | September | 265.7
[5 empty] | 2019 | October | 267.9
[5 empty] | 2019 | November | 270
[5 empty] | 2019 | December | 272.46
[5 empty] | 2020 | January | 274.63
[5 empty] | 2020 | February | 276.9
[5 empty] | 2020 | March | 279.14
[5 empty] | 2020 | April | 281.95
[5 empty] | 2020 | May | 284.57
[5 empty] | 2020 | June | 287.11
[5 empty] | 2020 | July | 289.29
[5 empty] | 2020 | August | 292.52
[5 empty] | 2020 | September | 295.36
[5 empty] | 2020 | October | 299.27
[5 empty] | 2020 | November | 301.31
[5 empty] | 2020 | December | 304.7
[5 empty] | 2021 | January | 308.95
[5 empty] | 2021 | February | 312.83
[5 empty] | 2021 | March | 316.05
[5 empty] | 2021 | April | 319.46
[5 empty] | 2021 | May | 323.74
[5 empty] | 2021 | June | 326.39
[5 empty] | 2021 | July | 331.1
[5 empty] | 2021 | August | 333.4
[5 empty] | 2021 | September | 337.78
[5 empty] | 2021 | October | 340.52
[5 empty] | 2021 | November | 344.72
[5 empty] | 2021 | December | 348.42
[5 empty] | 2022 | January | 352.7076
[5 empty] | 2022 | February | 357.4897
[5 empty] | 2022 | March | 360.4619
[5 empty] | 2022 | April | 364.6438
[5 empty] | 2022 | May | 371.7829
[5 empty] | 2022 | June | 377.6446
[5 empty] | 2022 | July | 384.2874
[5 empty] | 2022 | August | 390.4619
[5 empty] | 2022 | September | 396.8707
[5 empty] | 2022 | October | 399.974
[5 empty] | 2022 | November | 406.7477
[5 empty] | 2022 | December | 411.8712
[5 empty] | 2023 | January | 419.2937
[5 empty] | 2023 | February | 423.143
[5 empty] | 2023 | March | 431.2386
[5 empty] | 2023 | April | 437.4383
[5 empty] | 2023 | May | 445.5196
[5 empty] | 2023 | June | 453.3992
[5 empty] | 2023 | July | 462.9653

## Sample BOQ
+234-8088744474 cadprofessional2@gmail.com
CODE | DESCRIPTION | QTY | UNIT | RATE | AMOUNT | RATE2 | AMOUNT2 | Direct | 1.2051
[8 empty] | Indirect | 0.88889
SECTION C
C1 | GENERAL ITEMS
C111 | Engineers services |  | PS |  |  |  | 15000000
C215 | Project Vehicle | 2 | PS |  |  | 36000000 | 72000000
C342 | Supervision and Monitory |  | PS |  |  |  | 50000000
C435 | Materials testing and analysis |  | PS |  |  |  | 8000000
| TOTAL COLLECTION |  |  |  | 0 |  | 145000000
SECTION D- PART 1
STP ACCESS ROAD- 3.654KM
E | EARTHWORKS
E2 | Excavation for cutting
E220 | Materials other than topsoil, rock or artificial hard hard material, commencing surface underside of excavated surface | 7592 | m3 | 2080 | 15791360 | 2507 | 19033144
E230 | Rock | 2 | m3 | 18657 | 37314 | 22484 | 44968
E323 | Excavation for foundation, drains, 0.5-1m | 3687 | m3 | 2714 | 10006518 | 3271 | 12060177
E5 | Excavation Ancillaries
E512 | Trimming of excavated surfaces | 7373 | m2 | 273 | 2012829 | 329 | 2425717
E522 | Preparation of excavated surfaces | 79680 | m2 | 388 | 30915840 | 468 | 37290240
E532 | Disposal of excavated material | 3687 | m3 | 1361 | 5018007 | 1640 | 6046680
E560 | Excavation of materials below final surface and replacement with grade B granular material | 2 | m3 | 8579 | 17158 | 10339 | 20678
E6 | Filling
E623 | Filling to embarkments with non selected excavated materials other than topsoil or rock, compacted in accordance with specification requiremnt | 15206 | m3 | 6499 | 98823794 | 7832 | 119093392
E632 | General excavated topsoil | 1099 | m3 | 2258 | 2481542 | 2721 | 2990379
E633 | General non-selected excavated materials other than topsoil or rock | 1862 | m3 | 2420 | 4506040 | 2916 | 5429592
E7 | Filling ancilliaries
E722 | Filling ancilliaries preparation of filled surfaces | 73110 | m2 | 388 | 28366680 | 468 | 34215480
Landscaping
E830 | Landscaping; other grass seeding to areas not exceeding 10 degrees slopes | 10950 | m2 | 968 | 10599600 | 1167 | 12778650
E850 | Shrubs, yellow bush, 300-450mm high at 1.5m centers | 2433 | nr | 5805 | 14123565 | 6996 | 17021268
CONCRETE U-DRAIN
F | INSITU CONCRETE
F1 | Provision of concrete, Designed Concrete in accordance with BS 8500 and EN 206-1
F111 | Strength C8/10, 10mm aggregates | 438 | m3 | 47917 | 20987646 | 57746 | 25292748
F152 | C25/30, 20mm aggregates | 2190 | m3 | 63242 | 138499980 | 76215 | 166910850
Placing of concrete
F6 | Mass
F611 | Blinding, not exceeding 150mm thickness | 438 | m3 | 6157 | 2696766 | 7420 | 3249960
F7 | Reinforced
F722 | Bases, 150-300mm thickness | 730 | m3 | 6157 | 4494610 | 7420 | 5416600
F742 | Walls, 150-300mm thickness | 1460 | m3 | 6157 | 8989220 | 7420 | 10833200
G | CONCRETE ANCILLARIES
G1 | Formwork: rough finish
G14 | Plane vertical
G142 | Foundation bases, width 0.1-0.2m | 1460 | m2 | 3744 | 5466240 | 4512 | 6587520
Formwork: fair finish
G24 | Plane vertical
G245 | Walls, width exceeding 1.22m | 14600 | m2 | 4493 | 65597800 | 5415 | 79059000
G5 | Reinforcement
G52* | Deformed high yield steel bars to BS 4449, diameter 10-32mm in structure | 69.82 | t | 543120 | 37920638.4 | 654529 | 45699214.78
R | ROADS AND PAVING
R1 | Unbounded Sub-base and base course
R124 | Granular sub-base; laterite, Type 2 unbound mixture, depth 150mm, as BS EN 13285 | 73073 | m2 | 975 | 71246175 | 1175 | 85860775
R124 | Granular base; crushed rock, Type 1 unbound mixture, depth 150mm, as BS EN 13285 | 64023 | m2 | 4765 | 305069595 | 5742 | 367620066
R3 | Bituminous Bound pavements
R322 | Hot rolled asphalt binder course, 60mm thick | 47525 | m2 | 9622 | 457285550 | 11596 | 551099900
R352 | Hot rolled asphalt wearing course, 40mm thick | 62125 | m2 | 6729 | 418039125 | 8109 | 503771625
R390.1 | Bituminous prime coat | 62125 | m2 | 1135 | 70511875 | 1368 | 84987000
R390.2 | Bituminous tack coat | 47525 | m2 | 497 | 23619925 | 599 | 28467475
Kerbs, channels, edgings footways and paved areas
Precast concrete kerbs; straight or curved, including bedding, hunching, excavation, formwork, backfiling, disposal of surplus excavated material
R711.1 | Precast concrete kerbs (Type A), size 440mmx200) | 7300 | m | 6500 | 47450000 | 7833 | 57180900
R711.2 | Precast concrete kerbs (Type C), size 550mmx200) | 14600 | m | 7600 | 110960000 | 9159 | 133721400
Ancilliaries
R824 | Surface marking, continous lines | 1000 | m | 1900 | 1900000 | 2290 | 2290000
R825 | Intermittent lines | 2000 | m | 1800 | 3600000 | 2169 | 4338000
| TOTAL COLLECTION |  |  |  | 2017035392.4 |  | 2430836598.78
| VAT (%) |  | 0.075 |  |  |  | 182312744.9085
| GRANT TOTAL |  |  |  | 2017035392.4 |  | 2613149343.6885

## CV-2
+234-8088744474 cadprofessional2@gmail.com
CODE | DESCRIPTION | UNIT | ORIGINAL QTY | QTY @ CV-2 | RATE | AMOUNT | RATE2 | AMOUNT2 | Direct | 1.2051
[9 empty] | Indirect | 0.88889
SECTION C
C1 | GENERAL ITEMS
C111 | Engineers services | PS |  |  |  | 15000000 |  | 11250000
C215 | Project Vehicle | PS | 2 | 1 | 36000000 | 72000000 | 36000000 | 36000000
C342 | Supervision and Monitory | PS |  |  |  | 50000000 |  | 37500000
C435 | Materials testing and analysis | PS |  |  |  | 8000000 |  | 5600000
| TOTAL COLLECTION |  |  |  |  | 145000000 |  | 90350000
SECTION D- PART 1
STP ACCESS ROAD- 3.654KM
E | EARTHWORKS
E2 | Excavation for cutting
E220 | Materials other than topsoil, rock or artificial hard hard material, commencing surface underside of excavated surface | m3 | 7592 | 7592 | 2507 | 19033144 | 2507 | 19033144
E230 | Rock | m3 | 2 | 2 | 22484 | 44968 | 22484 | 44968
E323 | Excavation for foundation, drains, 0.5-1m | m3 | 3687 | 3687 | 3271 | 12060177 | 3271 | 12060177
E5 | Excavation Ancillaries
E512 | Trimming of excavated surfaces | m2 | 7373 | 3317.85 | 329 | 2425717 | 329 | 1091572.65
E522 | Preparation of excavated surfaces | m2 | 79680 | 35856 | 468 | 37290240 | 468 | 16780608
E532 | Disposal of excavated material | m3 | 3687 | 1659.15 | 1640 | 6046680 | 1640 | 2721006
E560 | Excavation of materials below final surface and replacement with grade B granular material | m3 | 2 | 0.9 | 10339 | 20678 | 10339 | 9305.1
E6 | Filling
E623 | Filling to embarkments with non selected excavated materials other than topsoil or rock, compacted in accordance with specification requiremnt | m3 | 15206 | 6842.7 | 7832 | 119093392 | 7832 | 53592026.4
E632 | General excavated topsoil | m3 | 1099 | 494.55 | 2258 | 2481542 | 2258 | 1116693.9
E633 | General non-selected excavated materials other than topsoil or rock | m3 | 1862 | 837.9 | 2916 | 5429592 | 2916 | 2443316.4
E7 | Filling ancilliaries
E722 | Filling ancilliaries preparation of filled surfaces | m2 | 73110 | 32899.5 | 468 | 34215480 | 468 | 15396966
Landscaping
E830 | Landscaping; other grass seeding to areas not exceeding 10 degrees slopes | m2 | 10950 | 0 | 1167 | 12778650 | 1167 | 0
E850 | Shrubs, yellow bush, 300-450mm high at 1.5m centers | nr | 2433 | 0 | 6996 | 17021268 | 6996 | 0
CONCRETE U-DRAIN
F | INSITU CONCRETE
F1 | Provision of concrete, Designed Concrete in accordance with BS 8500 and EN 206-1
F111 | Strength C8/10, 10mm aggregates | m3 | 438 | 197.1 | 57746 | 25292748 | 57746 | 11381736.6
F152 | C25/30, 20mm aggregates | m3 | 2190 | 985.5 | 76215 | 166910850 | 76215 | 75109882.5
Placing of concrete
F6 | Mass
F611 | Blinding, not exceeding 150mm thickness | m3 | 438 | 197.1 | 7420 | 3249960 | 7420 | 1462482
F7 | Reinforced
F722 | Bases, 150-300mm thickness | m3 | 730 | 328.5 | 7420 | 5416600 | 7420 | 2437470
F742 | Walls, 150-300mm thickness | m3 | 1460 | 657 | 7420 | 10833200 | 7420 | 4874940
G | CONCRETE ANCILLARIES
G1 | Formwork: rough finish
G14 | Plane vertical
G142 | Foundation bases, width 0.1-0.2m | m2 | 1460 | 657 | 4512 | 6587520 | 4512 | 2964384
Formwork: fair finish
G24 | Plane vertical
G245 | Walls, width exceeding 1.22m | m2 | 14600 | 6570 | 5415 | 79059000 | 5415 | 35576550
G5 | Reinforcement
G52* | Deformed high yield steel bars to BS 4449, diameter 10-32mm in structure | t | 69.82 | 31.419 | 654529 | 45699214.78 | 654529 | 20564646.651
R | ROADS AND PAVING
R1 | Unbounded Sub-base and base course
R124 | Granular sub-base; laterite, Type 2 unbound mixture, depth 150mm, as BS EN 13285 | m2 | 73073 | 32882.85 | 1175 | 85860775 | 1175 | 38637348.75
R124 | Granular base; crushed rock, Type 1 unbound mixture, depth 150mm, as BS EN 13285 | m2 | 64023 | 28810.35 | 5742 | 367620066 | 5742 | 165429029.7
R3 | Bituminous Bound pavements
R322 | Hot rolled asphalt binder course, 60mm thick | m2 | 47525 | 21386.25 | 11596 | 551099900 | 11596 | 247994955
R352 | Hot rolled asphalt wearing course, 40mm thick | m2 | 62125 | 27956.25 | 8109 | 503771625 | 8109 | 226697231.25
R390.1 | Bituminous prime coat | m2 | 62125 | 27956.25 | 1368 | 84987000 | 1368 | 38244150
R390.2 | Bituminous tack coat | m2 | 47525 | 21386.25 | 599 | 28467475 | 599 | 12810363.75
Kerbs, channels, edgings footways and paved areas
Precast concrete kerbs; straight or curved, including bedding, hunching, excavation, formwork, backfiling, disposal of surplus excavated material
R711.1 | Precast concrete kerbs (Type A), size 440mmx200) | m | 7300 | 0 | 7833 | 57180900 | 7833 | 0
R711.2 | Precast concrete kerbs (Type C), size 550mmx200) | m | 14600 | 0 | 9159 | 133721400 | 9159 | 0
Ancilliaries
R824 | Surface marking, continous lines | m | 1000 | 0 | 2290 | 2290000 | 2290 | 0
R825 | Intermittent lines | m | 2000 | 0 | 2169 | 4338000 | 2169 | 0
| TOTAL COLLECTION |  |  |  |  | 2430327761.78 |  | 1008474953.651
| VAT (%) | 7.5% |  |  |  | 182274582.1335 |  | 75635621.5238
| GRANT TOTAL |  |  |  |  | 2612602343.9135 |  | 1084110575.1748

## Diesel Calculation
EXCAVATION WORKS
E220 | Materials other than topsoil, rock or artificial hard hard material, commencing surface underside of excavated surface | 7592 | m3
Performance Data
| Active Work Hours / Day |  | 7 | hr
| Distance Travelled |  | 15 | km
| Daily Output |  | 300 | m3/day
| Equipment | No | Cons / Hr | Total Consump per Day
| Tipper Truck | 3 | 14 | 294
| Payloader | 1 | 20 | 140
| Bulldozer D7 | 1 | 20 | 140
|  |  |  | 574 | Ltr / 300m3
| Average Diesel consumed per m3 (L/m3) | 574 | / | 300 | 1.9133 | Ltr/m3
| Diesel consumed for the works (Liters) = | 7592 | x | 1.9133 | 14526.0267 | Ltr
ROCK EXCAVATION
E230 | Rock | 2 | m3
Performance Data
| Active Work Hours / Day |  | 7 | hr
| Daily Output |  | 50 | m3/day
| Equipment | No | Cons / Hr | Total Consump per Day
| Tipper Truck | 1 | 14 | 98
| Payloader | 1 | 20 | 140
| Bulldozer D7 | 1 | 20 | 140
|  |  |  | 378 | Ltr / 50m3
| Average Diesel consumed per m3 (L/m3) | 378 | / | 50 | 7.56 | Ltr/m3
| Diesel consumed for the works (Liters) = | 2 | x | 7.56 | 15.12 | Ltr
EXCAVATION FOR DRAINS
E323 | Excavation for foundation, drains, 0.5-1m | 3687 | m3
Performance Data
| Active Work Hours / Day |  | 7 | hr
| Daily Output |  | 300 | m3/day
| Equipment | No | Cons / Hr | Total Consump per Day
| Tipper Truck | 1 | 14 | 98
| Payloader | 1 | 20 | 140
| Bulldozer D7 | 1 | 20 | 140
|  |  |  | 378 | Ltr / 300m3
| Average Diesel consumed per m3 (L/m3) | 378 | / | 300 | 1.26 | Ltr/m3
| Diesel consumed for the works (Liters) = | 3687 | x | 1.26 | 4645.62 | Ltr
EXCAVATION ANCILLIARIES
E512 | Trimming of excavated surfaces | 3317.85 | m2
Performance Data
| Daily Output |  | 500 | m2/day
| Equipment | No | Cons / Hr | Total Consumed per Day
| Tipper Truck | 2 | 14 | 196
| Bulldozer D7 | 1 | 20 | 140
| Excavator | 1 | 20 | 140
|  |  |  | 476 | Ltr / 500M2
| Average Diesel consumed per m2 (L/m2) | 476 | / | 500 | 0.952 | Ltr/m2
| Diesel consumed for the works (Liters) = | 3317.85 | x | 0.952 | 3158.5932 | Ltr
E522 | Preparation of excavated surfaces | 35856 | m2
Performance Data
| Daily Output |  | 2000 | m2/day
| Equipment | No | Cons / Hr | Total Consumed per Day
| Vibratory Roller | 1 | 14 | 98
| Grader | 1 | 20 | 140
| Water Tanker | 1 | 14 | 98
|  |  |  | 336 | Ltr / 2000m2
| Average Diesel consumed per m2 (L/m2) | 336 | / | 2000 | 0.168 | Ltr/m3
| Diesel consumed for the works (Liters) = | 35856 | x | 0.168 | 6023.808 | Ltr
E532 | Disposal of excavated material | 1659.15 | m3
Performance Data
| Daily Output |  | 350 | m3/day
| Equipment | No | Cons / Hr | Total Consumed per Day
| Tipper Truck | 3 | 14 | 294
| Payloader | 1 | 20 | 140
|  |  |  | 434 | Ltr / 2000m2
| Average Diesel consumed per m3 (L/m3) | 434 | / | 350 | 1.24 | Ltr/m3
| Diesel consumed for the works (Liters) = | 1659.15 | x | 1.24 | 2057.346 | Ltr
E560 | Excavation of materials below final surface and replacement with grade B granular material | 0.9 | m3
Performance Data
| Daily Output |  | 300 | m3/day
| Equipment | No | Cons / Hr | Total Consumed per Day
| Bulldozer D7 | 1 | 20 | 140
| Excavator | 1 | 20 | 140
| Vibratory Roller | 1 | 14 | 98
| Tipper Truck | 2 | 14 | 196
| Payloader | 1 | 20 | 140
|  |  |  | 714 | Ltr / 300m3
| Average Diesel consumed per m3 (L/m3) | 714 | / | 300 | 2.38 | Ltr/m3
| Diesel consumed for the works (Liters) = | 0.9 | x | 2.38 | 2.142 | Ltr
E623 | Filling to embarkments with non selected excavated materials other than topsoil or rock, compacted in accordance with specification requiremnt | 6842.7 | m3
Performance Data
| Daily Output |  | 350 | m3/day
Haul material to site
| Equipment | No | Cons / Hr | Total Consumed per Day
| Tipper Truck | 3 | 14 | 294
| Bulldozer D7 | 1 | 20 | 140
| Excavator | 1 | 20 | 140
|  |  |  | 574 | Ltr / 350m3
Spread and Compact on site
| Equipment | No | Cons / Hr | Total Consumed per Day
| Grader | 1 | 20 | 140
| Bulldozer D7 | 1 | 20 | 140
| Sheep Foot | 1 | 14 | 98
| Vibratory Roller | 1 | 14 | 98
| Water Tanker | 1 | 14 | 98
|  |  |  | 574 | Ltr / 350m3
| Average Diesel consumed per m3 (L/m3) | 1148 | / | 350 | 3.28 | Ltr/m3
| Diesel consumed for the works (Liters) = | 6842.7 | x | 3.28 | 22444.056 | Ltr
E632 | General excavated topsoil | 494.55 | m3
Performance Data
| Daily Output |  | 300 | m3/day
| Equipment | No | Cons / Hr | Total Consumed per Day
| Bulldozer D7 | 1 | 20 | 140
| Tipper Truck | 3 | 14 | 294
| Excavator | 1 | 20 | 140
|  |  |  | 574 | Ltr / 350m3
| Average Diesel consumed per m3 (L/m3) | 574 | / | 300 | 1.91 | Ltr/m3
| Diesel consumed for the works (Liters) = | 494.55 | x | 1.91 | 944.5905 | Ltr
E633 | General non-selected excavated materials other than topsoil or rock | 837.9 | m3
Performance Data
| Daily Output |  | 400 | m3/day
| Equipment | No | Cons / Hr | Total Consumed per Day
| Bulldozer D7 | 1 | 20 | 140
| Tipper Truck | 1 | 14 | 98
| Sheep Foot | 1 | 14 | 98
| Vibratory Roller | 1 | 14 | 98
| Water Tanker | 1 | 14 | 98
| Excavator | 1 | 20 | 140
|  |  |  | 672 | Ltr / 30m3
| Average Diesel consumed per m3 (L/m3) | 672 | / | 400 | 1.68 | Ltr/m3
| Diesel consumed for the works (Liters) = | 837.9 | x | 1.68 | 1407.672 | Ltr
TOTAL DIESEL USED ON EQUIPMENT
E220 | Materials other than topsoil, rock or artificial hard hard material, commencing surface underside of excavated surface |  |  |  | 14526.0267
E512 | Trimming of excavated surfaces |  |  |  | 3158.5932
E522 | Preparation of excavated surfaces |  |  |  | 6023.808
E532 | Disposal of excavated material |  |  |  | 2057.346
E560 | Excavation of materials below final surface and replacement with grade B granular material |  |  |  | 2.142
E623 | Filling to embarkments with non selected excavated materials other than topsoil or rock, compacted in accordance with specification requiremnt |  |  |  | 22444.056
E632 | General excavated topsoil |  |  |  | 944.5905
E633 | General non-selected excavated materials other than topsoil or rock |  |  |  | 1407.672
| TOTAL DIESEL CONSUMED BY EQUIPMENT |  |  |  | 50564.2344

## Material Calculation
INSITU CONCRETE
F111 | Strength C8/10, 10mm aggregates | 197.1 | m3
Material Composition
| Using cement @ | 150kg/m3
| Material | ton / m3 | Qty (m3) | Qty (ton)
| Cement | 0.15 | 29.565 | 20.5312
| Aggregates | 0.8 | 157.68 | 126.144
| Stone Dust | 0.1 | 19.71 | 1.971
| Sand | 0.3 | 59.13 | 17.739
REINFORCED CONCRETE
F152 | C25/30, 20mm aggregates | 985.5 | m3
Material Composition
| Using cement @ | 350kg/m4
| Material | ton / m3 | Qty (m3) | Qty (ton)
| Cement | 0.35 | 344.925 | 239.5312
| Chipping | 0.8 | 788.4 | 630.72
| Stone Dust | 0.1 | 98.55 | 9.855
| Sand | 0.3 | 295.65 | 88.695
ROADS AND PAVINGS
R1 | Unbounded Sub-base and base course
R124 | Granular base; crushed rock, Type 1 unbound mixture, depth 150mm, as BS EN 13285 | m2 | 64023
Material Composition
| Material density | 2.3ton/m3
| Material | Qty / m3 | Qty (m3) | Qty (ton)
| Stone Base | 0.15 | 9603.45 | 22087.935
R3 | Bituminous Bound pavements
R322 | Hot rolled asphalt binder course, 60mm thick | m2 | 47525
Material Composition
| Aggregates | 56%
| Sand | 12%
| Stone Dust | 27%
| Bitumen | 5%
| Material density | 2.35ton/m3
| Material | Qty/m2 | Qty/m3 | Qty/ton
| Aggregates | 26614 | 1596.84 | 3752.574
| Sand | 5703 | 342.18 | 804.123
| Stone Dust | 12831.75 | 769.905 | 1809.2767
| Bitumen | 2376.25 | 142.575 | 335.0512
R352 | Hot rolled asphalt wearing course, 40mm thick | m2 | 62125
Material Composition
| Aggregates | 45%
| Sand | 5%
| Stone Dust | 43%
| Bitumen | 7%
| Material density | 2.35ton/m3
| Material | Qty/m2 | Qty/m3 | Qty/ton
| Aggregates | 27956.25 | 1118.25 | 2627.8875
| Sand | 3106.25 | 124.25 | 291.9875
| Stone Dust | 26713.75 | 1068.55 | 2511.0925
| Bitumen | 4348.75 | 173.95 | 408.7825
G52* | Deformed high yield steel bars to BS 4449, diameter 10-32mm in structure | t | 31.419
Material Composition
| Material | Qty/ton | Qty/ton | Qty/ton
| Reinforcement | 31.419 | 31.419 | 31.419
SUMMARY OF MATERIALS
1 | Cement |  |  | 260.0625 | ton
2 | Sand |  |  | 1202.5445 | ton
3 | Aggregates |  |  | 7137.3255 | ton
4 | Stone Dust |  |  | 4332.1953 | ton
5 | Stone Base |  |  | 22087.935 | ton
6 | Reinforcement |  |  | 31.419 | ton
7 | Bitumen |  |  | 743.8338 | ton

## Summary
ITEM DESCRIPTION | UNIT | QUANTITY | RATE |  | DIFF | NO OF MOUNTH | AMOUNT
|  |  | BASIC (2017) | CURRENT (2023)
Cement Portland BS 12 | Ton | 260.0625 | 40000 | 92000 | 52000 |  | 13523250
Diesel | Ltr | 50564.2344 | 255 | 660 | 405 |  | 20478514.9185
Sand | Ton | 1202.5445 | 2500 | 30000 | 27500 |  | 33069973.75
Aggrigate | Ton | 7137.3255 | 5500 | 6600 | 1100 |  | 7851058.05
Stone Dust | Ton | 4332.1953 | 5500 | 7500 | 2000 |  | 8664390.5
Stone base | Ton | 22087.935 | 5000 | 7500 | 2500 |  | 55219837.5
Bitumen (50/100) | Ton | 743.8338 | 250000 | 764375 | 514375 |  | 382609485.1562
Reinforcement | Ton | 31.419 | 300000 | 570000 | 270000 |  | 8483130
LABOUR | NO | 50 | 25000 | 60000 | 35000 | 24 | 42000000
Total | [6 empty] | 571899639.8748
571899639.8748

## Total_Material
INSITU CONCRETE
F111 | Strength C8/10, 10mm aggregates | 438 | m3
Material Composition
| Using cement @ | 150kg/m3
| Material | ton / m3 | Qty (m3) | Qty (ton)
| Cement | 0.15 | 65.7 | 45.625
| Aggregates | 0.8 | 350.4 | 280.32
| Stone Dust | 0.1 | 43.8 | 4.38
| Sand | 0.3 | 131.4 | 39.42
REINFORCED CONCRETE
F152 | C25/30, 20mm aggregates | 2190 | m3
Material Composition
| Using cement @ | 350kg/m4
| Material | ton / m3 | Qty (m3) | Qty (ton)
| Cement | 0.35 | 766.5 | 532.2917
| Chipping | 0.8 | 1752 | 1401.6
| Stone Dust | 0.1 | 219 | 21.9
| Sand | 0.3 | 657 | 197.1
ROADS AND PAVINGS
R1 | Unbounded Sub-base and base course
R124 | Granular base; crushed rock, Type 1 unbound mixture, depth 150mm, as BS EN 13285 | m2 | 64023
Material Composition
| Material density | 2.3ton/m3
| Material | Qty / m3 | Qty (m3) | Qty (ton)
| Stone Base | 0.15 | 9603.45 | 22087.935
R3 | Bituminous Bound pavements
R322 | Hot rolled asphalt binder course, 60mm thick | m2 | 47525
Material Composition
| Aggregates | 56%
| Sand | 12%
| Stone Dust | 27%
| Bitumen | 5%
| Material density | 2.35ton/m3
| Material | Qty/m2 | Qty/m3 | Qty/ton
| Aggregates | 26614 | 1596.84 | 3752.574
| Sand | 5703 | 342.18 | 804.123
| Stone Dust | 12831.75 | 769.905 | 1809.2767
| Bitumen | 2376.25 | 142.575 | 335.0512
R352 | Hot rolled asphalt wearing course, 40mm thick | m2 | 62125
Material Composition
| Aggregates | 45%
| Sand | 5%
| Stone Dust | 43%
| Bitumen | 7%
| Material density | 2.35ton/m3
| Material | Qty/m2 | Qty/m3 | Qty/ton
| Aggregates | 27956.25 | 1118.25 | 2627.8875
| Sand | 3106.25 | 124.25 | 291.9875
| Stone Dust | 26713.75 | 1068.55 | 2511.0925
| Bitumen | 4348.75 | 173.95 | 408.7825
G52* | Deformed high yield steel bars to BS 4449, diameter 10-32mm in structure | t | 69.82
Material Composition
| Material | Qty/ton | Qty/ton | Qty/ton
| Reinforcement | 69.82 | 69.82 | 69.82
SUMMARY OF MATERIALS
1 | Cement |  |  | 577.9167 | ton
2 | Sand |  |  | 1332.6305 | ton
3 | Aggregates |  |  | 8062.3815 | ton
4 | Stone Dust |  |  | 4346.6493 | ton
5 | Stone Base |  |  | 22087.935 | ton
6 | Reinforcement |  |  | 69.82 | ton
7 | Bitumen |  |  | 743.8338 | ton

## Total_Diesel
EXCAVATION WORKS
E220 | Materials other than topsoil, rock or artificial hard hard material, commencing surface underside of excavated surface | 7592 | m3
Performance Data
| Active Work Hours / Day |  | 7 | hr
| Distance Travelled |  | 15 | km
| Daily Output |  | 300 | m3/day
| Equipment | No | Cons / Hr | Total Consump per Day
| Tipper Truck | 3 | 14 | 294
| Payloader | 1 | 20 | 140
| Bulldozer D7 | 1 | 20 | 140
|  |  |  | 574 | Ltr / 300m3
| Average Diesel consumed per m3 (L/m3) | 574 | / | 300 | 1.9133 | Ltr/m3
| Diesel consumed for the works (Liters) = | 7592 | x | 1.9133 | 14526.0267 | Ltr
ROCK EXCAVATION
E230 | Rock | 2 | m3
Performance Data
| Active Work Hours / Day |  | 7 | hr
| Daily Output |  | 50 | m3/day
| Equipment | No | Cons / Hr | Total Consump per Day
| Tipper Truck | 1 | 14 | 98
| Payloader | 1 | 20 | 140
| Bulldozer D7 | 1 | 20 | 140
|  |  |  | 378 | Ltr / 50m3
| Average Diesel consumed per m3 (L/m3) | 378 | / | 50 | 7.56 | Ltr/m3
| Diesel consumed for the works (Liters) = | 2 | x | 7.56 | 15.12 | Ltr
EXCAVATION FOR DRAINS
E323 | Excavation for foundation, drains, 0.5-1m | 3687 | m3
Performance Data
| Active Work Hours / Day |  | 7 | hr
| Daily Output |  | 300 | m3/day
| Equipment | No | Cons / Hr | Total Consump per Day
| Tipper Truck | 1 | 14 | 98
| Payloader | 1 | 20 | 140
| Bulldozer D7 | 1 | 20 | 140
|  |  |  | 378 | Ltr / 300m3
| Average Diesel consumed per m3 (L/m3) | 378 | / | 300 | 1.26 | Ltr/m3
| Diesel consumed for the works (Liters) = | 3687 | x | 1.26 | 4645.62 | Ltr
EXCAVATION ANCILLIARIES
E512 | Trimming of excavated surfaces | 7373 | m2
Performance Data
| Daily Output |  | 500 | m2/day
| Equipment | No | Cons / Hr | Total Consumed per Day
| Tipper Truck | 2 | 14 | 196
| Bulldozer D7 | 1 | 20 | 140
| Excavator | 1 | 20 | 140
|  |  |  | 476 | Ltr / 500M2
| Average Diesel consumed per m2 (L/m2) | 476 | / | 500 | 0.952 | Ltr/m2
| Diesel consumed for the works (Liters) = | 7373 | x | 0.952 | 7019.096 | Ltr
E522 | Preparation of excavated surfaces | 79680 | m2
Performance Data
| Daily Output |  | 2000 | m2/day
| Equipment | No | Cons / Hr | Total Consumed per Day
| Vibratory Roller | 1 | 14 | 98
| Grader | 1 | 20 | 140
| Water Tanker | 1 | 14 | 98
|  |  |  | 336 | Ltr / 2000m2
| Average Diesel consumed per m2 (L/m2) | 336 | / | 2000 | 0.168 | Ltr/m3
| Diesel consumed for the works (Liters) = | 79680 | x | 0.168 | 13386.24 | Ltr
E532 | Disposal of excavated material | 3687 | m3
Performance Data
| Daily Output |  | 350 | m3/day
| Equipment | No | Cons / Hr | Total Consumed per Day
| Tipper Truck | 3 | 14 | 294
| Payloader | 1 | 20 | 140
|  |  |  | 434 | Ltr / 2000m2
| Average Diesel consumed per m3 (L/m3) | 434 | / | 350 | 1.24 | Ltr/m3
| Diesel consumed for the works (Liters) = | 3687 | x | 1.24 | 4571.88 | Ltr
E560 | Excavation of materials below final surface and replacement with grade B granular material | 2 | m3
Performance Data
| Daily Output |  | 300 | m3/day
| Equipment | No | Cons / Hr | Total Consumed per Day
| Bulldozer D7 | 1 | 20 | 140
| Excavator | 1 | 20 | 140
| Vibratory Roller | 1 | 14 | 98
| Tipper Truck | 2 | 14 | 196
| Payloader | 1 | 20 | 140
|  |  |  | 714 | Ltr / 300m3
| Average Diesel consumed per m3 (L/m3) | 714 | / | 300 | 2.38 | Ltr/m3
| Diesel consumed for the works (Liters) = | 2 | x | 2.38 | 4.76 | Ltr
E623 | Filling to embarkments with non selected excavated materials other than topsoil or rock, compacted in accordance with specification requiremnt | 15206 | m3
Performance Data
| Daily Output |  | 350 | m3/day
Haul material to site
| Equipment | No | Cons / Hr | Total Consumed per Day
| Tipper Truck | 3 | 14 | 294
| Bulldozer D7 | 1 | 20 | 140
| Excavator | 1 | 20 | 140
|  |  |  | 574 | Ltr / 350m3
Spread and Compact on site
| Equipment | No | Cons / Hr | Total Consumed per Day
| Grader | 1 | 20 | 140
| Bulldozer D7 | 1 | 20 | 140
| Sheep Foot | 1 | 14 | 98
| Vibratory Roller | 1 | 14 | 98
| Water Tanker | 1 | 14 | 98
|  |  |  | 574 | Ltr / 350m3
| Average Diesel consumed per m3 (L/m3) | 1148 | / | 350 | 3.28 | Ltr/m3
| Diesel consumed for the works (Liters) = | 15206 | x | 3.28 | 49875.68 | Ltr
E632 | General excavated topsoil | 1099 | m3
Performance Data
| Daily Output |  | 300 | m3/day
| Equipment | No | Cons / Hr | Total Consumed per Day
| Bulldozer D7 | 1 | 20 | 140
| Tipper Truck | 3 | 14 | 294
| Excavator | 1 | 20 | 140
|  |  |  | 574 | Ltr / 350m3
| Average Diesel consumed per m3 (L/m3) | 574 | / | 300 | 1.91 | Ltr/m3
| Diesel consumed for the works (Liters) = | 1099 | x | 1.91 | 2099.09 | Ltr
E633 | General non-selected excavated materials other than topsoil or rock | 1862 | m3
Performance Data
| Daily Output |  | 400 | m3/day
| Equipment | No | Cons / Hr | Total Consumed per Day
| Bulldozer D7 | 1 | 20 | 140
| Tipper Truck | 1 | 14 | 98
| Sheep Foot | 1 | 14 | 98
| Vibratory Roller | 1 | 14 | 98
| Water Tanker | 1 | 14 | 98
| Excavator | 1 | 20 | 140
|  |  |  | 672 | Ltr / 30m3
| Average Diesel consumed per m3 (L/m3) | 672 | / | 400 | 1.68 | Ltr/m3
| Diesel consumed for the works (Liters) = | 1862 | x | 1.68 | 3128.16 | Ltr
TOTAL DIESEL USED ON EQUIPMENT
E220 | Materials other than topsoil, rock or artificial hard hard material, commencing surface underside of excavated surface |  |  |  | 14526.0267
E512 | Trimming of excavated surfaces |  |  |  | 7019.096
E522 | Preparation of excavated surfaces |  |  |  | 13386.24
E532 | Disposal of excavated material |  |  |  | 4571.88
E560 | Excavation of materials below final surface and replacement with grade B granular material |  |  |  | 4.76
E623 | Filling to embarkments with non selected excavated materials other than topsoil or rock, compacted in accordance with specification requiremnt |  |  |  | 49875.68
E632 | General excavated topsoil |  |  |  | 2099.09
E633 | General non-selected excavated materials other than topsoil or rock |  |  |  | 3128.16
| TOTAL DIESEL CONSUMED BY EQUIPMENT |  |  |  | 94610.9327

## Basic Prices
ITEM DESCRIPTION | UNIT | QUANTITY | RATE
|  |  | BASIC (2017) | CURRENT (2023)
Cement Portland BS 12 | Ton | 1 | 40000 | 92000
High Tensile Steel | Ton | 1 | 300000 | 570000
Fabric Reinforcement | Ton | 1 | 300000 | 570000
Diesel | Ltr | 1 | 255 | 660
Petrol | Ltr | 1 | 145 | 617
Sand | Ton | 1 | 2500 | 30000
Aggrigate | Ton | 1 | 5500 | 6600
Stone base | Ton | 1 | 5000 | 7500
Stone Dust | Ton | 1 | 5500 | 6600
Bitumen (50/100) | Ton | 1 | 250000 | 764375
Cut Back 100/50 | Ton | 1 | 120000 | 450000
LABOUR | NO |  | 25000 | 60000
Total

## Price Adjustment
| Adjustment Multiplier |  |  |  | = | A | + | B | ( | Lc | / | Lb | )
|  | 2019 | Base | 269.1
|  | 2023 | Current | 445.79
|  | A | 668465946.2554 | 21.57%
|  | B | 2430836598.78 | 78.43%
3099302545.0354
| Adjustment Multiplier |  |  | = | 1.515
| Adjustment Multiplier |  |  | = | A | + | B | ( | Pc | / | Pb | ) | + | C | ( | Pc | / | Pb | ) | + | D | ( | Pc | / | Pb | ) | + | E | ( | Pc | / | Pb | ) | + | F | ( | Pc | / | Pb | ) | + | G | ( | Pc | / | Pb | )
Index Code* | Index Description* |  | Source of Index* | Base Value and date* |  |  | Bidder’s related Currency amount | [5 empty] | Bidder’s proposed weighting
| Fixed Portion | [11 empty] | A: 0.10
DO |  |  | Local Market | [9 empty] | B
CO |  |  | Local Market | [9 empty] | C
AO |  |  | Local Market | [9 empty] | D
SO |  |  | Local Market | [9 empty] | E
RO |  |  | Local Market | [9 empty] | F
LO |  |  | NJIC 2021 | [9 empty] | G
TOTAL | [12 empty] | 1
Affected Contract Portion = |  |  |  | 2430836598.78 | [8 empty] | Point
Non Adjustable Component | [6 empty] | 668465946.2554 | [5 empty] | 0.1
Adjustable Portion ( 100% - 10% )
CO | Cement |  | 577.9167 | 40000 |  |  | 23116666.6667 | [5 empty] | 0.047026
SA | Sand |  | 1332.6305 | 2500 |  |  | 3331576.25 | [5 empty] | 0.0067773
AO | Aggregates |  | 8062.3815 | 5500 |  |  | 44343098.25 | [5 empty] | 0.090206
SD | Stone Dust |  | 4346.6493 | 5500 |  |  | 23906570.875 | [5 empty] | 0.048633
SO | Stone Base |  | 22087.935 | 5000 |  |  | 110439675 | [5 empty] | 0.22466
RO | Reinforcement |  | 69.82 | 300000 |  |  | 20946000 | [5 empty] | 0.04261
DO | Diesel |  | 94610.9327 | 255 |  |  | 24125787.83 | [5 empty] | 0.049079
LO | Labour |  | 250 | 25000 |  |  | 6250000 | [5 empty] | 0.012714
BO | Bitumen |  | 743.8338 | 250000 |  |  | 185958437.5 | [5 empty] | 0.37829
442417812.3717
Index Code* | Index Description* |  | Source of Index* | Base Value and date* |  |  | Bidder’s related Currency amount | [5 empty] | Bidder’s proposed weighting
| Fixed Portion | [5 empty] | 0 | [5 empty] | A: 0.10
DO | DIESEL |  | Local Market | N255/LT |  |  | 24125787.83 | [5 empty] | B: 0.01
CO | CEMENT |  | Local Market | N40000/Ton |  |  | 23116666.6667 | [5 empty] | C: 0.01
AO | AGGREGATE |  | Local Market | N5500/Ton |  |  | 44343098.25 | [5 empty] | D 0.02
SO | STONEBASE |  | Local Market | N5000/Ton |  |  | 110439675 | [5 empty] | E: 0.05
BO | BITUMEN |  | Local Market | N250000/Ton |  |  | 185958437.5 | [5 empty] | E: 0.08
LO | Labour |  | NJIC |  |  |  | 442417812.3717 | [5 empty] | E: 0.08
RO | STEEL REINF |  | Local Market | N300000/Ton |  |  | 20946000 | [5 empty] | F: 0.01
TOTAL | [6 empty] | 851347477.6183 | [5 empty] | 1
|  | 2019 | Base | 269.1
|  | 2023 | Current | 445.79
Current Rate
|  | A | Fixed | 0.1
|  | B | Cement | 0.047026 |  |  | 92000
|  | C | Sand | 0.0067773 |  |  | 30000
|  | D | Aggregates | 0.090206 |  |  | 6600
|  | E | Stone Dust | 0.048633 |  |  | 6600
|  | F | Stone Base | 0.22466 |  |  | 7500
|  | G | Reinforcement | 0.04261 |  |  | 570000
|  | H | Diesel | 0.049079 |  |  | 660
|  | I | Labour | 0.012714 |  |  | 60000
|  | J | Bitumen | 0.37829 |  |  | 764375
1
| Adjustment Multiplier |  |  | = | 2.1882

## Overhead Pricing
+234-8088744474 cadprofessional2@gmail.com
DIRECT COST
S/N | ITEM | QTY | UNIT | RATE | DUR | AMOUNT |  | Time | Fixed
|  |  |  | month | 18
A | Project Overhead Expenses
1 | Accommodation for project staff | 2 | flat | 208333.3333 | 18 | 7500000 |  | 7500000
2 | Furniture & Furnishes | 2 | set | 1500000 | 1 | 3000000 |  |  | 3000000
3 | Medications and Hospital fee | 1 | mnth | 120000 | 18 | 2160000 |  | 2160000
4 | Staff emolument ( from Payroll) | 1 | mnth | 4000000 | 18 | 72000000 |  | 72000000
5 | Bonuses & Overtime | 1 | mnth | 350000 | 18 | 6300000 |  | 6300000
90960000
B | Project Equipment Depreciation |  |  | Days/month | 25
1 | Concrete Mixer | 1 | no/dy | 11250 | 12 | 3375000 |  | 3375000
2 | Concrete Batch Plant (55m3/hr) | 1 | no/dy | 49175 | 12 | included in works |  | included in works
3 | Cement Silos | 2 | no/dy | 2250 | 12 | included in works |  | included in works
4 | Dumper | 1 | no/dy | 7000 | 18 | 3150000 |  | 3150000
5 | Vibrator | 8 | no/dy | 1750 | 12 | 4200000 |  | 4200000
6 | Backhoe | 1 | no/dy | 21250 | 8 | 4250000 |  | 4250000
7 | Bulldozer (D10) | 1 | no/dy | 85000 | 10 | 21250000 |  | 21250000
8 | Excavator | 1 | no/dy | 49500 | 10 | 12375000 |  | 12375000
9 | Truck | 1 | no/dy | 37000 | 18 | 16650000 |  | 16650000
10 | Motor Grader | 1 | no/dy | 58000 | 10 | 14500000 |  | 14500000
11 | Water Tanker (20000Liter) | 1 | no/dy | 27000 | 10 | 6750000 |  | 6750000
12 | Transmixer (6m3) | 1 | no/dy | 38750 | 10 | 9687500 |  | 9687500
13 | Concrete Pump | 1 | no/dy | 41250 | 10 | 10312500 |  | 10312500
14 | Asphalt Batch Plant (120ton/hr) | 1 | no/dy | 36950 | 3 | included in works |  | included in works
15 | Bitumen Boiler | 1 | no/dy | 32875 | 3 | 2465625 |  | 2465625
16 | Bitumen Sprayer (12000Liter) | 1 | no/dy | 26250 | 3 | 1968750 |  | 1968750
17 | Asphalt Paver | 1 | no/dy | 42875 | 3 | 3215625 |  | 3215625
18 | Pneumatic Roller | 1 | no/dy | 25125 | 3 | 1884375 |  | 1884375
19 | Vibratory Roller | 2 | no/dy | 23750 | 10 | 11875000 |  | 11875000
20 | Double Drum Roller | 1 | no/dy | 41250 | 10 | 10312500 |  | 10312500
138221875
C | Project Setout
1 | Theodolite | 1 | no | 708750 | 1 | 708750 |  |  | 708750
2 | Dumpy level | 1 | no | 168000 | 1 | 168000 |  |  | 168000
3 | Total station | 1 | no | 3500000 | 1 | 3500000 |  |  | 3500000
4 | Ranging Poles | 4 | no | 3000 | 1 | 12000 |  |  | 12000
5 | Measuring tape | 5 | no | 5000 | 1 | 25000 |  |  | 25000
6 | Steel tape | 2 | no | 15000 | 1 | 30000 |  |  | 30000
7 | Surveyor | 2 | no | 200000 | 1 | 400000 |  |  | 400000
8 | Asst. Surveyor | 6 | no | 100000 | 1 | 600000 |  |  | 600000
5443750
D | Site Accomodations & Accessories
1 | Portal Cabine Offices | 2 | no | 6500000 | 1 | 13000000 |  |  | 13000000
2 | Steel frame sheds | 350 | m2 | 300000 | 1 | 105000000 |  |  | 105000000
3 | Precast Yard | 500 | m2 | 50000 | 1 | 25000000 |  |  | 25000000
4 | Air Conditions | 8 | no | 20000 | 1 | 160000 |  |  | 160000
5 | Office Furnitures | 4 | no | 1250000 | 1 | 5000000 |  |  | 5000000
6 | Desktop computers | 6 | no | 450000 | 1 | 2700000 |  |  | 2700000
7 | Printers | 6 | no | 100000 | 1 | 600000 |  |  | 600000
8 | Photocopiers | 1 | no | 2000000 | 1 | 2000000 |  |  | 2000000
153460000
E | Insurances and Bonds |  |  |  | Project | 2061385392.4
1 | Insurance On The Project | 1 | no | 0.25% | 100% | 2061385392.4 | 5153463.481 |  | 5153463.481
2 | Advance Payment | 3 | no | 30% | 0.2% | 1917567806.8837 | 3451622.0524 | 3451622.0524
3 | Performance Bond | 3 | no | 10% | 0.2% | 2061385392.4 | 1236831.2354 | 1236831.2354
4 | Insurane For Labours | 1 | no | 4% | 6% | 2061385392.4 | 4947324.9418 |  | 4947324.9418
[7 empty] | 14789241.7106 | 230870328.2878 | 172004538.4228
Summary of Direct Preliminaries
A | Project Overhead Expenses |  |  |  | 22.58% | 90960000
B | Project Equipment Depreciation |  |  |  | 34.31% | 138221875
C | Project Setout |  |  |  | 1.351% | 5443750
D | Site Accomodations & Accessories |  |  |  | 38.09% | 153460000
E | Insurances and Bonds |  |  |  | 3.671% | 14789241.7106
402874866.7106
| Total Measured Works from BOQ |  |  |  |  | 2017035392.4
| Add Preliminaries (Direct cost) |  |  |  |  | 402874866.7106
| TOTAL CONTRACTORS WORKS |  |  |  |  | 2419910259.1106
INDIRECT COST
| Indirect Cost |  | %tage | Value |  | MARKUP
1 | Management fee |  | 2% | 48615705.1822
2 | Headoffice Overhead |  | 3% | 72923557.7733
3 | Project Design Risk |  | 1% | 24307852.5911 |  | 1 / ( 1 - Indirect% ) *100
4 | Project Construction Risk |  | 0.5% | 12153926.2956
5 | Price Variation Risk |  | 5% | 121539262.9555
6 | Withholding Tax (WHT) |  | 2.5% | 60769631.4778 |  | 1 / [ 1 - (Indirect% -Profit) ] *100
7 | Stamp Duty |  | 1% | 24307852.5911
8 | Profit |  | 12.5% | 303848157.3888
| Usually the Management Decision |  | 0% | 668465946.2554
A | Indirect cost factor | 1
B | Indirect cost factor (less profit) | 0.88889
| Project Base Offer (contractors works) = |  |  |  |  | 2419910259.1106
| Total cost of PC items | 12.5% |  | 0 |  | 0
| Total cost of PS Items | 7.5% |  | 145000000 |  | 10875000
[6 empty] | 2430785259.1106 |  | 2430836598.78 | -51339.6694 | 100%
| VAT | 7.5% |  |  |  | 182308894.4333 |  | 182312744.9085 | -3850.4752 | 100%
| TOTAL OFFER |  |  |  |  | 2613094153.5439 |  | 2613149343.6885 | -55190.1446 | 100%
| Derived Project Markup for Pricing |  |  | 1.2051

## Price Hedging
+234-8088744474 cadprofessional2@gmail.com
Currency | USD | Euro | Pound |  | FX Index Ratio
2023 | 770 | 851 | 993 |  | Base Year |  | 2020 | 381
2022 | 446 | 472 | 564 |  | Current Year |  | 2023 | 770
2021 | 411 | 493 | 575 |  |  |  | 3
2020 | 381 | 461 | 510 | FX Index Ratio = ( Currentfx / Basefx )
2019 | 309 | 350 | 404
2018 | 306 | 377 | 427
2017 | 306 | 364 | 408 | FX Index Ratio |  |  | = | 2.021 | 1.021
2016 | 309 | 347 | 405
2015 | 202 | 221 | 306 |  | Or Equivalent of
2014 | 167 | 215 | 265 | FX Inflation
2013 | 155 | 217 | 254 | Change in FX = ( Currentfx - Basefx ) / Basefx
2012 | 156 | 206 | 251
2011 | 156 | 219 | 249
2010 | 149 | 211 | 239 | Change Rate calculated |  |  | = | 1.021
2009 | 151 | 222 | 248
2008 | 129 | 183 | 233 |  | Average Annual Change Rate (AACR)
2007 | 127 | 175 | 255
2006 | 128 | 167 | 248 | AACR = ( ( Currentfx / Basefx ) ^ ( 1 / N ) - 1 )
2005 | 132 | 210 | 252
2004 | 136 | 178 | 258
2003 | 196 | 168 | 240 | Average Annual Inflation rate |  |  | = | 0.26431
2002 | 126 | 129 | 201
2001 | 113 | 100 | 163
Projected FX Increase = ( 1 + Inflation Rate )N
|  |  |  | Projected Index in 3 years time = |  |  |  | 1.5985
indicating over 60% rise in the initial cost of the project.
|  |  |  | Expected Contract Price |  | 2613149343.6885
|  |  |  | Anticipated fluctuation in Price |  | 4177098633.9766
|  |  |  | Current Exchange Rate |  | 770 | N/USD
|  |  |  | Net Difference (-/+) |  | 1563949290.2881
|  |  |  | Difference of Amount in USD |  | 2031102.9744
|  |  |  | Actual Cost in USD |  | 3393700.4463 |  | 59.85%

## Equipment
S/N | Equipment | Description | # on Site | Base Price | Current Price | Cons/Day | Cons/Hr
1 | Tipper Truck | Howo tippers 10 tyres. | 2 |  |  | 100 | 14
2 | Backhoe | JCB Back Hole loader 3DX plus 1697 Engine power : 68.7 (92) KW (HP) JCB Diesel. | 1 |  |  | 80 | 11
3 | Mack Truck | Truck | 1 |  |  | 100 | 14
4 | Grader | 12G | 1 |  |  | 140 | 20
5 | Excavator | 320BL excavator with jack hammer 1996 model. | 1 |  |  | 140 | 20
6 | Sheep Foot | Sheep foot roller 2008 model. | 1 |  |  | 100 | 14
7 | Vibratory Roller | Bomag Roller 12 D3. | 1 |  |  | 100 | 14
8 | Bulldozer D7 | Catarpilar D7R bulldozer. | 1 |  |  | 140 | 20
9 | Water Tanker | Mack water tanker truck double axle | 1 |  |  | 100 | 14
10 | Payloader |  | 1 |  |  | 140 | 20
11 | Mobile Transmixer | 6m3 | 1 |  |  | 100 | 14
12 | Concrete Mixer | 500L | 1 |  |  | 45 | 6